## 73 kg
This spreadsheet is used to tune patient and drug parameters for Clevidipine to achieve Cp (nmol/L) values 10x Flow Rate for plotting
Parameters are simultaneously selected to produce a t 1/2 of 1.9 minute
Patient wt | 73 | kg
Vblood /kg | 70 | ml/kg | [7 empty] | Weight (kg) | CLwt (L/min/kg) 0.069-0.14 | CL (L/h) | Q' flow (ml/h) | Concentration (ug/ml) | Q'drug (ug/h) | Molar Conversion (ug/nmol) | Cp (ug/L) | Cp (nmol/L) | Vd.wt (L/kg) 0.19-0.6 | Vd(L) | t1/2 (min)
Vblood | 5110 | ml |  | https://www.omnicalculator.com/health/pediatric-blood-volume | [5 empty] | 4.57 | 0.125 | 34.275 | 32 | 500 | 16000 | 0.456 | 466.8125 | 1023.7117 | 0.2 | 0.914 | 1.109
Vd / kg | 0.2 | l/kg | 0.6 | https://pubmed.ncbi.nlm.nih.gov/10206087/ |  |  |  | 0.19 | https://pubmed.ncbi.nlm.nih.gov/10754618/ | 18.31 | 0.125 | 137.325 | 32 | 500 | 16000 | 0.456 | 116.5119 | 255.5086 | 0.2 | 3.662 | 1.109
Vd | 14.6 | l | [7 empty] | 73 | 0.125 | 547.5 | 32 | 500 | 16000 | 0.456 | 29.2237 | 64.0872 | 0.2 | 14.6 | 1.109
CL /kg | 0.125 | l/(min kg) | 0.14 | https://pubmed.ncbi.nlm.nih.gov/10206087/ |  |  |  | 0.069 | https://pubmed.ncbi.nlm.nih.gov/10754618/ | Selected Wts result in CP values which are even multilples of 2
CL | 9.125 | l/min | blood
CL | 9125 | ml/min | blood | 547.5 | L/h
t1/2 | 1.109 | min | t1/2 = Vd ln2/CL |  | 1.6 | min | https://pubmed.ncbi.nlm.nih.gov/10206087/
X total drug | 0.42667 | mg | Dose x T1/2/ln(2)
Cdrug Clevidipine | 0.5 | mg/ml | ml of diluent | mg/ml | https://cleviprex.com/dosing-administration/?gclid=EAIaIQobChMIw7WKz9q1_QIVFR19Ch1vkQmVEAAYASAAEgKY3vD_BwE
Dose Rate | 16 | mg/h
Dose per kg Rate | 0.21918 | mg/kg/h
Dose Rate | 0.26667 | mg/min
Dose moles | 8.0053 | nmole/kg/min
Pump Flow Rate | 32 | ml/h |  |  |  | Cp_ss = DoseRate/CL
Cp (ug/L blood) | 29.2237 | ug/Lplasma
Clevidipine Molar Wt | 456.32 | g/mol
Cp (nmol/Lplasma) | 64.0422 | nmol/Lplasma
Note: Chosen parameters make Flow Rate in ml/h = Cp in mg/mL for convenient plotting - all scales same.
Changing Pump Flow Rate will make Cp change to same value
t1/2 is determined by ln2 x Vd/CL. from referenced studies probable values chosen to give 1 minute
referenced
computed
chosen
draft legend for stair-step plots
Theoretical patient and drug parameters chosen produce plasma concentrations in mg/l conveniently equal to pump flow rate in ml/h. Clevidipine 0.5 mg/l, Wt 4.1 kg, blood volume 308 ml, volume of distribution 738 ml, clearance 492 ml/min, t1/2 1 minute.
PK reference text | https://pubmed.ncbi.nlm.nih.gov/10206087/ |  |  | *** note error in last par. page 9.
Vd | https://www.ncbi.nlm.nih.gov/books/NBK545280/
ln2 = | 0.69315
X
Vd = 0.2 L/kg
Ericsson
( 0.19-0.6 )
73 kg
X
CL = 0.125 L/(kg-min)
Ericsson
(0.069-0.14)
CL 548 L/h
Vd 14.6 L
÷
X
ln2
t-1/2= 1 min
Clevidipine
0.5 mg/ml
500 ug/ml
X
= 32 mL/h
𝑄 ̇ = 32 mL/h
= 16,000 ug/h
(𝑄𝑑𝑟𝑢𝑔) ̇ = 16,000 ug/h
Clevidipine
456.32 g/mol
0.456 ug/nmol
÷
𝐶𝑝=29.2 𝑢𝑔/𝐿
÷
plasma
𝐶𝑝=64 𝑛𝑚𝑜𝑙/𝐿plasma
Since the 1-compartment PK model estimates a central compartment (blood plasma) volume of drug in steady state we wanted to plot set flow rate on Left axis and a 'theoretical' plasma concentration Cp on the Right axis which describes the 'simulated' compartment concentration.
Our highest Clevidipine flow was 32 ml/h
We 'tuned' our choice of CL from measured Ericsson studies to create a plasma concentration of 64 nmol/L for a flow rate of 32 ml/h. This was strictly for numerical simplicity and ease of interpretation. We also 'tuned' a Vd value in range of Eriscsson's studies which produced a one-compartment half life of 1 minute corresponding to the computational model half-life used to filter the raw flow data.
𝐶_(𝑝_𝑠𝑠)=𝐷𝑜𝑠𝑒𝑅𝑎𝑡𝑒/𝐶𝑙𝑒𝑎𝑟𝑎𝑛𝑐𝑒
𝑡_(1⁄2)=(𝑉_𝐷 𝑙𝑛2)/𝐶𝑙𝑒𝑎𝑟𝑎𝑛𝑐𝑒
𝑉_(𝑑(𝑖𝑠𝑡))=(〖𝑫(𝒐𝒔𝒆)〗_𝒄𝒍𝒆𝒗 (𝑛𝑚𝑜𝑙/𝑘𝑔))/(𝑪_𝒑𝒍𝒂𝒔𝒎𝒂 (𝟎)(𝑛𝑚𝑜𝑙/(𝑙𝑖𝑡𝑒𝑟 𝑝𝑙𝑎𝑠𝑚𝑎)))
𝐶𝐿=𝑉_(𝑑(𝑖𝑠𝑡)) 〖∙𝐾〗_𝑒𝑙
𝑽_𝒃𝒍𝒐𝒐𝒅=𝟓.𝟏𝟏𝑳
Ericsson experimental Clevidipine values computed from
Bolus Dose and measured plasma
concentrations.
computed total
blood volume is
not involved directly
in drug Vd and CL.
Concentration C(0)
extrapolated at t=0
𝑘_𝑒𝑙=(𝑑(ln⁡〖(𝐶_(𝑝𝑙𝑎𝑠𝑚𝑎(𝑡)))〗)/𝑑𝑡
LOW PASS FILTER
1 minute
half-life