## 4.1 kg
This spreadsheet is used to tune patient and drug parameters for Clevidipine to achieve equality of Cp and Flow Rate making plotting convenient.
Parameters are simultaneously selected to produce a t 1/2 of 1 minute
Patient wt | 4.1 | kg
Vblood /kg | 75.122 | ml/kg
Vblood | 308 | ml |  | https://www.omnicalculator.com/health/pediatric-blood-volume
Vd / kg | 0.18 | l/kg | 0.6 | https://pubmed.ncbi.nlm.nih.gov/10206087/ |  |  |  | 0.19 | https://pubmed.ncbi.nlm.nih.gov/10754618/
Vd | 0.738 | l
CL /kg | 0.1201 | l/(min kg) | 0.14 | https://pubmed.ncbi.nlm.nih.gov/10206087/ |  |  |  | 0.069 | https://pubmed.ncbi.nlm.nih.gov/10754618/
CL | 0.49241 | l/min | blood
CL | 492.41 | ml/min | blood
t1/2 | 1.0389 | min | t1/2 = Vd ln2/CL |  | 1.6 | min | https://pubmed.ncbi.nlm.nih.gov/10206087/
X total drug | 0.39967 | mg | Dose x T1/2/ln(2)
Cdrug Clevidipine | 0.5 | g/l | l of diluent | mg/ml | https://cleviprex.com/dosing-administration/?gclid=EAIaIQobChMIw7WKz9q1_QIVFR19Ch1vkQmVEAAYASAAEgKY3vD_BwE
Dose Rate | 16 | mg/h
Dose Rate | 0.26667 | mg/min
Pump Flow Rate | 32 | ml/h | ml diluent | NOTE Cp is - |  | Cp_ss = DoseRate/CL
Cp | 32.4932 | mg/L | blood | independent of t1/2
Note: Chosen parameters make Flow Rate in ml/h = Cp in mg/mL for convenient plotting - all scales same.
Changing Pump Flow Rate will make Cp change to same value
t1/2 is determined by ln2 x Vd/CL. from referenced studies probable values chosen to give 1 minute
referenced
computed
chosen
draft legend for stair-step plots
Theoretical patient and drug parameters chosen produce plasma concentrations in mg/l conveniently equal to pump flow rate in ml/h. Clevidipine 0.5 mg/l, Wt 4.1 kg, blood volume 308 ml, volume of distribution 738 ml, clearance 492 ml/min, t1/2 1 minute.
PK reference text | https://pubmed.ncbi.nlm.nih.gov/10206087/ |  |  | *** note error in last par. page 9.
Vd | https://www.ncbi.nlm.nih.gov/books/NBK545280/
ln2 = | 0.69315

## 16.4 kg
This spreadsheet is used to tune patient and drug parameters for Clevidipine to achieve Cp (nmol/L) values 10x Flow Rate for plotting
Parameters are simultaneously selected to produce a t 1/2 of 1.9 minute
Patient wt | 16.4 | kg
Vblood /kg | 75 | ml/kg
Vblood | 1230 | ml |  | https://www.omnicalculator.com/health/pediatric-blood-volume
Vd / kg | 0.3 | l/kg | 0.6 | https://pubmed.ncbi.nlm.nih.gov/10206087/ |  |  |  | 0.19 | https://pubmed.ncbi.nlm.nih.gov/10754618/
Vd | 4.92 | l
CL /kg | 0.11135 | l/(min kg) | 0.14 | https://pubmed.ncbi.nlm.nih.gov/10206087/ |  |  |  | 0.069 | https://pubmed.ncbi.nlm.nih.gov/10754618/
CL | 1.8261 | l/min | blood
CL | 1826.14 | ml/min | blood | 109.5684 | L/h
t1/2 | 1.8675 | min | t1/2 = Vd ln2/CL |  | 1.6 | min | https://pubmed.ncbi.nlm.nih.gov/10206087/
X total drug | 0.71846 | mg | Dose x T1/2/ln(2)
Cdrug Clevidipine | 0.5 | g/ml | ml of diluent | mg/ml | https://cleviprex.com/dosing-administration/?gclid=EAIaIQobChMIw7WKz9q1_QIVFR19Ch1vkQmVEAAYASAAEgKY3vD_BwE
Dose Rate | 16 | mg/h
Dose per kg Rate | 0.97561 | mg/kg/h
Dose Rate | 0.26667 | mg/min
Dose moles | 35.6332 | nmole/kg/min
Pump Flow Rate | 32 | ml/h |  | NOTE Cp is - |  | Cp_ss = DoseRate/CL
Cp (ug/L blood) | 146.0275 | ug/Lplasma |  | independent of t1/2
Clevidipine Molar Wt | 456.32 | g/mol
Cp (nmol/Lplasma) | 320.0112 | nmol/Lplasma
Note: Chosen parameters make Flow Rate in ml/h = Cp in mg/mL for convenient plotting - all scales same.
Changing Pump Flow Rate will make Cp change to same value
t1/2 is determined by ln2 x Vd/CL. from referenced studies probable values chosen to give 1 minute
referenced
computed
chosen
draft legend for stair-step plots
Theoretical patient and drug parameters chosen produce plasma concentrations in mg/l conveniently equal to pump flow rate in ml/h. Clevidipine 0.5 mg/l, Wt 4.1 kg, blood volume 308 ml, volume of distribution 738 ml, clearance 492 ml/min, t1/2 1 minute.
PK reference text | https://pubmed.ncbi.nlm.nih.gov/10206087/ |  |  | *** note error in last par. page 9.
Vd | https://www.ncbi.nlm.nih.gov/books/NBK545280/
ln2 = | 0.69315

## 73 kg
This spreadsheet is used to tune patient and drug parameters for Clevidipine to achieve Cp (nmol/L) values 10x Flow Rate for plotting
Parameters are simultaneously selected to produce a t 1/2 of 1.9 minute
Patient wt | 73 | kg
Vblood /kg | 70 | ml/kg | [7 empty] | Weight (kg) | CLwt (L/min/kg) 0.069-0.14 | CL (L/h) | Q' flow (ml/h) | Concentration (ug/ml) | Q'drug (ug/h) | Molar Conversion (ug/nmol) | Cp (ug/L) | Cp (nmol/L) | Vd.wt (L/kg) 0.19-0.6 | Vd(L) | t1/2 (min)
Vblood | 5110 | ml |  | https://www.omnicalculator.com/health/pediatric-blood-volume | [5 empty] | 4.57 | 0.125 | 34.275 | 32 | 500 | 16000 | 0.456 | 466.8125 | 1023.7117 | 0.2 | 0.914 | 1.109
Vd / kg | 0.2 | l/kg | 0.6 | https://pubmed.ncbi.nlm.nih.gov/10206087/ |  |  |  | 0.19 | https://pubmed.ncbi.nlm.nih.gov/10754618/ | 18.31 | 0.125 | 137.325 | 32 | 500 | 16000 | 0.456 | 116.5119 | 255.5086 | 0.2 | 3.662 | 1.109
Vd | 14.6 | l | [7 empty] | 73 | 0.125 | 547.5 | 32 | 500 | 16000 | 0.456 | 29.2237 | 64.0872 | 0.2 | 14.6 | 1.109
CL /kg | 0.125 | l/(min kg) | 0.14 | https://pubmed.ncbi.nlm.nih.gov/10206087/ |  |  |  | 0.069 | https://pubmed.ncbi.nlm.nih.gov/10754618/ | Selected Wts result in CP values which are even multilples of 2
CL | 9.125 | l/min | blood
CL | 9125 | ml/min | blood | 547.5 | L/h
t1/2 | 1.109 | min | t1/2 = Vd ln2/CL |  | 1.6 | min | https://pubmed.ncbi.nlm.nih.gov/10206087/
X total drug | 0.42667 | mg | Dose x T1/2/ln(2)
Cdrug Clevidipine | 0.5 | mg/ml | ml of diluent | mg/ml | https://cleviprex.com/dosing-administration/?gclid=EAIaIQobChMIw7WKz9q1_QIVFR19Ch1vkQmVEAAYASAAEgKY3vD_BwE
Dose Rate | 16 | mg/h
Dose per kg Rate | 0.21918 | mg/kg/h
Dose Rate | 0.26667 | mg/min
Dose moles | 8.0053 | nmole/kg/min
Pump Flow Rate | 32 | ml/h |  |  |  | Cp_ss = DoseRate/CL
Cp (ug/L blood) | 29.2237 | ug/Lplasma
Clevidipine Molar Wt | 456.32 | g/mol
Cp (nmol/Lplasma) | 64.0422 | nmol/Lplasma
Note: Chosen parameters make Flow Rate in ml/h = Cp in mg/mL for convenient plotting - all scales same.
Changing Pump Flow Rate will make Cp change to same value
t1/2 is determined by ln2 x Vd/CL. from referenced studies probable values chosen to give 1 minute
referenced
computed
chosen
draft legend for stair-step plots
Theoretical patient and drug parameters chosen produce plasma concentrations in mg/l conveniently equal to pump flow rate in ml/h. Clevidipine 0.5 mg/l, Wt 4.1 kg, blood volume 308 ml, volume of distribution 738 ml, clearance 492 ml/min, t1/2 1 minute.
PK reference text | https://pubmed.ncbi.nlm.nih.gov/10206087/ |  |  | *** note error in last par. page 9.
Vd | https://www.ncbi.nlm.nih.gov/books/NBK545280/
ln2 = | 0.69315
X
Vd = 0.2 L/kg
Ericsson
( 0.19-0.6 )
73 kg
X
CL = 0.125 L/(kg-min)
Ericsson
(0.069-0.14)
CL 548 L/h
Vd 14.6 L
÷
X
ln2
t-1/2= 1 min
Clevidipine
0.5 mg/ml
500 ug/ml
X
= 32 mL/h
𝑄 ̇ = 32 mL/h
= 16,000 ug/h
(𝑄𝑑𝑟𝑢𝑔) ̇ = 16,000 ug/h
Clevidipine
456.32 g/mol
0.456 ug/nmol
÷
𝐶𝑝=29.2 𝑢𝑔/𝐿
÷
plasma
𝐶𝑝=64 𝑛𝑚𝑜𝑙/𝐿plasma
Since the 1-compartment PK model estimates a central compartment (blood plasma) volume of drug in steady state we wanted to plot set flow rate on Left axis and a 'theoretical' plasma concentration Cp on the Right axis which describes the 'simulated' compartment concentration.
Our highest Clevidipine flow was 32 ml/h
We 'tuned' our choice of CL from measured Ericsson studies to create a plasma concentration of 64 nmol/L for a flow rate of 32 ml/h. This was strictly for numerical simplicity and ease of interpretation. We also 'tuned' a Vd value in range of Eriscsson's studies which produced a one-compartment half life of 1 minute corresponding to the computational model half-life used to filter the raw flow data.
𝐶_(𝑝_𝑠𝑠)=𝐷𝑜𝑠𝑒𝑅𝑎𝑡𝑒/𝐶𝑙𝑒𝑎𝑟𝑎𝑛𝑐𝑒
𝑡_(1⁄2)=(𝑉_𝐷 𝑙𝑛2)/𝐶𝑙𝑒𝑎𝑟𝑎𝑛𝑐𝑒
𝑉_(𝑑(𝑖𝑠𝑡))=(〖𝑫(𝒐𝒔𝒆)〗_𝒄𝒍𝒆𝒗 (𝑛𝑚𝑜𝑙/𝑘𝑔))/(𝑪_𝒑𝒍𝒂𝒔𝒎𝒂 (𝟎)(𝑛𝑚𝑜𝑙/(𝑙𝑖𝑡𝑒𝑟 𝑝𝑙𝑎𝑠𝑚𝑎)))
𝐶𝐿=𝑉_(𝑑(𝑖𝑠𝑡)) 〖∙𝐾〗_𝑒𝑙
𝑽_𝒃𝒍𝒐𝒐𝒅=𝟓.𝟏𝟏𝑳
Ericsson experimental Clevidipine values computed from
Bolus Dose and measured plasma
concentrations.
computed total
blood volume is
not involved directly
in drug Vd and CL.
Concentration C(0)
extrapolated at t=0
𝑘_𝑒𝑙=(𝑑(ln⁡〖(𝐶_(𝑝𝑙𝑎𝑠𝑚𝑎(𝑡)))〗)/𝑑𝑡
LOW PASS FILTER
1 minute
half-life

## 73 kg (2)
This spreadsheet is used to tune patient and drug parameters for Clevidipine to achieve Cp (nmol/L) values 10x Flow Rate for plotting
Parameters are simultaneously selected to produce a t 1/2 of 1.9 minute
Patient wt | 73 | kg
Vblood /kg | 70 | ml/kg | [7 empty] | Weight (kg) | CLwt (L/min/kg) 0.069-0.14 | CL (L/h) | Q' flow (ml/h) | Concentration (ug/ml) | Q'drug (ug/h) | Molar Conversion (ug/nmol) | Cp (ug/L) | Cp (nmol/L) | Vd.wt (L/kg) 0.19-0.6 | Vd(L) | t1/2 (min)
Vblood | 5110 | ml |  | https://www.omnicalculator.com/health/pediatric-blood-volume | [5 empty] | 4.57 | 0.5 | 137.1 | 32 | 100 | 3200 | 0.456 | 23.3406 | 51.1856 | 3 | 13.71 | 4.1589
Vd / kg | 0.2 | l/kg | 0.6 | https://pubmed.ncbi.nlm.nih.gov/10206087/ |  |  |  | 0.19 | https://pubmed.ncbi.nlm.nih.gov/10754618/ | 18.31 | 0.4 | 439.44 | 32 | 100 | 3200 | 0.456 | 7.282 | 15.9693 | 3 | 54.93 | 5.1986
Vd | 14.6 | l | [7 empty] | 73 | 0.4 | 1752 | 32 | 100 | 3200 | 0.456 | 1.8265 | 4.0054 | 3 | 219 | 5.1986
CL /kg | 0.125 | l/(min kg) | 0.14 | https://pubmed.ncbi.nlm.nih.gov/10206087/ |  |  |  | 0.069 | https://pubmed.ncbi.nlm.nih.gov/10754618/ | Selected Wts result in CP values which are even multilples of 2
CL | 9.125 | l/min | blood
CL | 9125 | ml/min | blood | 547.5 | L/h
t1/2 | 1.109 | min | t1/2 = Vd ln2/CL |  | 1.6 | min | https://pubmed.ncbi.nlm.nih.gov/10206087/
X total drug | 0.42667 | mg | Dose x T1/2/ln(2)
Cdrug Clevidipine | 0.5 | mg/ml | ml of diluent | mg/ml | https://cleviprex.com/dosing-administration/?gclid=EAIaIQobChMIw7WKz9q1_QIVFR19Ch1vkQmVEAAYASAAEgKY3vD_BwE
Dose Rate | 16 | mg/h
Dose per kg Rate | 0.21918 | mg/kg/h
Dose Rate | 0.26667 | mg/min
Dose moles | 8.0053 | nmole/kg/min
Pump Flow Rate | 32 | ml/h |  |  |  | Cp_ss = DoseRate/CL
Cp (ug/L blood) | 29.2237 | ug/Lplasma
Clevidipine Molar Wt | 456.32 | g/mol
Cp (nmol/Lplasma) | 64.0422 | nmol/Lplasma
Note: Chosen parameters make Flow Rate in ml/h = Cp in mg/mL for convenient plotting - all scales same.
Changing Pump Flow Rate will make Cp change to same value
t1/2 is determined by ln2 x Vd/CL. from referenced studies probable values chosen to give 1 minute
referenced
computed
chosen
draft legend for stair-step plots
Theoretical patient and drug parameters chosen produce plasma concentrations in mg/l conveniently equal to pump flow rate in ml/h. Clevidipine 0.5 mg/l, Wt 4.1 kg, blood volume 308 ml, volume of distribution 738 ml, clearance 492 ml/min, t1/2 1 minute.
PK reference text | https://pubmed.ncbi.nlm.nih.gov/10206087/ |  |  | *** note error in last par. page 9.
Vd | https://www.ncbi.nlm.nih.gov/books/NBK545280/
ln2 = | 0.69315
X
Vd = 0.2 L/kg
Ericsson
( 0.19-0.6 )
73 kg
X
CL = 0.125 L/(kg-min)
Ericsson
(0.069-0.14)
CL 548 L/h
Vd 14.6 L
÷
X
ln2
t-1/2= 1 min
Clevidipine
0.5 mg/ml
500 ug/ml
X
= 32 mL/h
𝑄 ̇ = 32 mL/h
= 16,000 ug/h
(𝑄𝑑𝑟𝑢𝑔) ̇ = 16,000 ug/h
Clevidipine
456.32 g/mol
0.456 ug/nmol
÷
𝐶𝑝=29.2 𝑢𝑔/𝐿
÷
plasma
𝐶𝑝=64 𝑛𝑚𝑜𝑙/𝐿plasma
Since the 1-compartment PK model estimates a central compartment (blood plasma) volume of drug in steady state we wanted to plot set flow rate on Left axis and a 'theoretical' plasma concentration Cp on the Right axis which describes the 'simulated' compartment concentration.
Our highest Clevidipine flow was 32 ml/h
We 'tuned' our choice of CL from measured Ericsson studies to create a plasma concentration of 64 nmol/L for a flow rate of 32 ml/h. This was strictly for numerical simplicity and ease of interpretation. We also 'tuned' a Vd value in range of Eriscsson's studies which produced a one-compartment half life of 1 minute corresponding to the computational model half-life used to filter the raw flow data.
𝐶_(𝑝_𝑠𝑠)=𝐷𝑜𝑠𝑒𝑅𝑎𝑡𝑒/𝐶𝑙𝑒𝑎𝑟𝑎𝑛𝑐𝑒
𝑡_(1⁄2)=(𝑉_𝐷 𝑙𝑛2)/𝐶𝑙𝑒𝑎𝑟𝑎𝑛𝑐𝑒
𝑉_(𝑑(𝑖𝑠𝑡))=(〖𝑫(𝒐𝒔𝒆)〗_𝒄𝒍𝒆𝒗 (𝑛𝑚𝑜𝑙/𝑘𝑔))/(𝑪_𝒑𝒍𝒂𝒔𝒎𝒂 (𝟎)(𝑛𝑚𝑜𝑙/(𝑙𝑖𝑡𝑒𝑟 𝑝𝑙𝑎𝑠𝑚𝑎)))
𝐶𝐿=𝑉_(𝑑(𝑖𝑠𝑡)) 〖∙𝐾〗_𝑒𝑙
𝑽_𝒃𝒍𝒐𝒐𝒅=𝟓.𝟏𝟏𝑳
Ericsson experimental Clevidipine values computed from
Bolus Dose and measured plasma
concentrations.
computed total
blood volume is
not involved directly
in drug Vd and CL.
Concentration C(0)
extrapolated at t=0
𝑘_𝑒𝑙=(𝑑(ln⁡〖(𝐶_(𝑝𝑙𝑎𝑠𝑚𝑎(𝑡)))〗)/𝑑𝑡
LOW PASS FILTER
1 minute
half-life

## Clevidipine
https://onlinelibrary.wiley.com/doi/pdf/10.1111/j.1527-3466.2004.tb00143.x
x
x
https://onlinelibrary.wiley.com/doi/pdf/10.1111/j.1527-3466.2004.tb00143.x
https://onlinelibrary.wiley.com/doi/pdf/10.1111/j.1527-3466.2004.tb00143.x

## Ericsson
Ericcson

## BP PK
Table must start on Row 18
Title. Titration Simulation with varying half-life medications
LEGEND
Input Variable |  | FLOWSS | 4
CONSTANT |  | FLOW | 4.5
|  | Decay | 0.5
Model Coefficients (A feedforward, B feedback)
|  |  | A | 0.96875 | 0.75 | 0.5 | 0.29289 | 0.12945
Step Duration (min) | 5 |  | B | 0.03125 | 0.25 | 0.5 | 0.70711 | 0.87055
t 1/2 min
|  |  | t1/2 min | 0.2 | 0.5 | 1 | 2 | 5
| Table Flow Rates | Rate | t (min) | Cplasma normalized (Cplasma steadystate = FlowRate)
Keep on ROW 18 | 8.5 | 8.5 | 0 | 0 | 0 | 0 | 0 | 0 | Initial Concentration
| 4.609 | 8.5 | 1 | 8.2344 | 6.375 | 4.25 | 2.4896 | 1.1003
| 4.0824 | 8.5 | 2 | 8.4917 | 7.9688 | 6.375 | 4.25 | 2.0582
| 4.0112 | 8.5 | 3 | 8.4997 | 8.3672 | 7.4375 | 5.4948 | 2.8921
| 4.0015 | 8.5 | 4 | 8.5 | 8.4668 | 7.9688 | 6.375 | 3.618
| 4.0002 | 4.609 | 5 | 4.7306 | 5.5735 | 6.2889 | 5.8578 | 3.7463
| 4 | 4.609 | 6 | 4.6128 | 4.8501 | 5.4489 | 5.492 | 3.858
| 4 | 4.609 | 7 | 4.6091 | 4.6693 | 5.029 | 5.2334 | 3.9552
| 4 | 4.609 | 8 | 4.609 | 4.6241 | 4.819 | 5.0505 | 4.0398
| 4 | 4.609 | 9 | 4.609 | 4.6128 | 4.714 | 4.9212 | 4.1135
| 4 | 4.0824 | 10 | 4.0989 | 4.215 | 4.3982 | 4.6755 | 4.1095
| 4 | 4.0824 | 11 | 4.0829 | 4.1156 | 4.2403 | 4.5018 | 4.106
| 4 | 4.0824 | 12 | 4.0824 | 4.0907 | 4.1614 | 4.379 | 4.1029
| 4 | 4.0824 | 13 | 4.0824 | 4.0845 | 4.1219 | 4.2921 | 4.1003
| 4 | 4.0824 | 14 | 4.0824 | 4.0829 | 4.1022 | 4.2307 | 4.098
| 4 | 4.0112 | 15 | 4.0134 | 4.0291 | 4.0567 | 4.1664 | 4.0867
| 4 | 4.0112 | 16 | 4.0112 | 4.0156 | 4.0339 | 4.1209 | 4.0769
| 4 | 4.0112 | 17 | 4.0112 | 4.0123 | 4.0225 | 4.0888 | 4.0684
| 4 | 4.0112 | 18 | 4.0112 | 4.0114 | 4.0168 | 4.066 | 4.061
| 4 | 4.0112 | 19 | 4.0112 | 4.0112 | 4.014 | 4.05 | 4.0546
|  | 4.0015 | 20 | 4.0018 | 4.0039 | 4.0078 | 4.0358 | 4.0477
|  | 4.0015 | 21 | 4.0015 | 4.0021 | 4.0046 | 4.0257 | 4.0417
|  | 4.0015 | 22 | 4.0015 | 4.0017 | 4.0031 | 4.0186 | 4.0365
|  | 4.0015 | 23 | 4.0015 | 4.0015 | 4.0023 | 4.0136 | 4.032
|  | 4.0015 | 24 | 4.0015 | 4.0015 | 4.0019 | 4.0101 | 4.028
|  | 4.0002 | 25 | 4.0002 | 4.0005 | 4.0011 | 4.0072 | 4.0244
|  | 4.0002 | 26 | 4.0002 | 4.0003 | 4.0006 | 4.0051 | 4.0213
|  | 4.0002 | 27 | 4.0002 | 4.0002 | 4.0004 | 4.0037 | 4.0186
|  | 4.0002 | 28 | 4.0002 | 4.0002 | 4.0003 | 4.0027 | 4.0162
|  | 4.0002 | 29 | 4.0002 | 4.0002 | 4.0003 | 4.0019 | 4.0141
|  | 4 | 30 | 4 | 4.0001 | 4.0001 | 4.0014 | 4.0123
|  | 4 | 31 | 4 | 4 | 4.0001 | 4.001 | 4.0107
|  | 4 | 32 | 4 | 4 | 4.0001 | 4.0007 | 4.0093
|  | 4 | 33 | 4 | 4 | 4 | 4.0005 | 4.0081
|  | 4 | 34 | 4 | 4 | 4 | 4.0004 | 4.0071
|  | 4 | 35 | 4 | 4 | 4 | 4.0003 | 4.0062
|  | 4 | 36 | 4 | 4 | 4 | 4.0002 | 4.0054
|  | 4 | 37 | 4 | 4 | 4 | 4.0001 | 4.0047
|  | 4 | 38 | 4 | 4 | 4 | 4.0001 | 4.0041
|  | 4 | 39 | 4 | 4 | 4 | 4.0001 | 4.0035
|  | 4 | 40 | 4 | 4 | 4 | 4 | 4.0031
|  | 4 | 41 | 4 | 4 | 4 | 4 | 4.0027
|  | 4 | 42 | 4 | 4 | 4 | 4 | 4.0023
|  | 4 | 43 | 4 | 4 | 4 | 4 | 4.002
|  | 4 | 44 | 4 | 4 | 4 | 4 | 4.0018
|  | 4 | 45 | 4 | 4 | 4 | 4 | 4.0015
|  | 4 | 46 | 4 | 4 | 4 | 4 | 4.0013
|  | 4 | 47 | 4 | 4 | 4 | 4 | 4.0012
|  | 4 | 48 | 4 | 4 | 4 | 4 | 4.001
|  | 4 | 49 | 4 | 4 | 4 | 4 | 4.0009
|  | 4 | 50 | 4 | 4 | 4 | 4 | 4.0008
|  | 4 | 51 | 4 | 4 | 4 | 4 | 4.0007
|  | 4 | 52 | 4 | 4 | 4 | 4 | 4.0006
|  | 4 | 53 | 4 | 4 | 4 | 4 | 4.0005
|  | 4 | 54 | 4 | 4 | 4 | 4 | 4.0004
|  | 4 | 55 | 4 | 4 | 4 | 4 | 4.0004
|  | 4 | 56 | 4 | 4 | 4 | 4 | 4.0003
|  | 4 | 57 | 4 | 4 | 4 | 4 | 4.0003
|  | 4 | 58 | 4 | 4 | 4 | 4 | 4.0003
|  | 4 | 59 | 4 | 4 | 4 | 4 | 4.0002
|  | 4 | 60 | 4 | 4 | 4 | 4 | 4.0002
|  | 4 | 61 | 4 | 4 | 4 | 4 | 4.0002
|  | 4 | 62 | 4 | 4 | 4 | 4 | 4.0001
|  | 4 | 63 | 4 | 4 | 4 | 4 | 4.0001
|  | 4 | 64 | 4 | 4 | 4 | 4 | 4.0001
|  | 4 | 65 | 4 | 4 | 4 | 4 | 4.0001
|  | 4 | 66 | 4 | 4 | 4 | 4 | 4.0001
|  | 4 | 67 | 4 | 4 | 4 | 4 | 4.0001
|  | 4 | 68 | 4 | 4 | 4 | 4 | 4.0001
|  | 4 | 69 | 4 | 4 | 4 | 4 | 4.0001
|  | 4 | 70 | 4 | 4 | 4 | 4 | 4
|  | 4 | 71 | 4 | 4 | 4 | 4 | 4
|  | 4 | 72 | 4 | 4 | 4 | 4 | 4
|  | 4 | 73 | 4 | 4 | 4 | 4 | 4
|  | 4 | 74 | 4 | 4 | 4 | 4 | 4
|  | 4 | 75 | 4 | 4 | 4 | 4 | 4
|  | 4 | 76 | 4 | 4 | 4 | 4 | 4
|  | 4 | 77 | 4 | 4 | 4 | 4 | 4
|  | 4 | 78 | 4 | 4 | 4 | 4 | 4
|  | 4 | 79 | 4 | 4 | 4 | 4 | 4
|  | 4 | 80 | 4 | 4 | 4 | 4 | 4
|  | 4 | 81 | 4 | 4 | 4 | 4 | 4
|  | 4 | 82 | 4 | 4 | 4 | 4 | 4
|  | 4 | 83 | 4 | 4 | 4 | 4 | 4
|  | 4 | 84 | 4 | 4 | 4 | 4 | 4
|  | 4 | 85 | 4 | 4 | 4 | 4 | 4
|  | 4 | 86 | 4 | 4 | 4 | 4 | 4
|  | 4 | 87 | 4 | 4 | 4 | 4 | 4
|  | 4 | 88 | 4 | 4 | 4 | 4 | 4
|  | 4 | 89 | 4 | 4 | 4 | 4 | 4
|  | 4 | 90 | 4 | 4 | 4 | 4 | 4
|  | 4 | 91 | 4 | 4 | 4 | 4 | 4
|  | 4 | 92 | 4 | 4 | 4 | 4 | 4
|  | 4 | 93 | 4 | 4 | 4 | 4 | 4
|  | 4 | 94 | 4 | 4 | 4 | 4 | 4
|  | 4 | 95 | 4 | 4 | 4 | 4 | 4
|  | 4 | 96 | 4 | 4 | 4 | 4 | 4
|  | 4 | 97 | 4 | 4 | 4 | 4 | 4
|  | 4 | 98 | 4 | 4 | 4 | 4 | 4
|  | 4 | 99 | 4 | 4 | 4 | 4 | 4
|  | 0 | 100 | 0.125 | 1 | 2 | 2.8284 | 3.4822
|  | 0 | 101 | 0.0039063 | 0.25 | 1 | 2 | 3.0314
|  | 0 | 102 | 0.00012207 | 0.0625 | 0.5 | 1.4142 | 2.639
|  | 0 | 103 | 3.8147e-06 | 0.015625 | 0.25 | 1 | 2.2974
|  | 0 | 104 | 1.1921e-07 | 0.0039062 | 0.125 | 0.70711 | 2
|  | 0 | 105 | 3.7253e-09 | 0.00097656 | 0.0625 | 0.5 | 1.7411
|  | 0 | 106 | 1.1642e-10 | 0.00024414 | 0.03125 | 0.35355 | 1.5157
|  | 0 | 107 | 3.638e-12 | 6.1035e-05 | 0.015625 | 0.25 | 1.3195
|  | 0 | 108 | 1.1369e-13 | 1.5259e-05 | 0.0078125 | 0.17678 | 1.1487
|  | 0 | 109 | 3.5527e-15 | 3.8147e-06 | 0.0039062 | 0.125 | 1
|  | 0 | 110 | 1.1102e-16 | 9.5367e-07 | 0.0019531 | 0.088388 | 0.87055
|  | 0 | 111 | 3.4694e-18 | 2.3842e-07 | 0.00097656 | 0.0625 | 0.75786
|  | 0 | 112 | 1.0842e-19 | 5.9605e-08 | 0.00048828 | 0.044194 | 0.65975
|  | 0 | 113 | 3.3881e-21 | 1.4901e-08 | 0.00024414 | 0.03125 | 0.57435
|  | 0 | 114 | 1.0588e-22 | 3.7253e-09 | 0.00012207 | 0.022097 | 0.5
|  | 0 | 115 | 3.3087e-24 | 9.3132e-10 | 6.1035e-05 | 0.015625 | 0.43528
|  | 0 | 116 | 1.034e-25 | 2.3283e-10 | 3.0518e-05 | 0.011049 | 0.37893
|  | 0 | 117 | 3.2312e-27 | 5.8208e-11 | 1.5259e-05 | 0.0078125 | 0.32988
|  | 0 | 118 | 1.0097e-28 | 1.4552e-11 | 7.6294e-06 | 0.0055243 | 0.28717
|  | 0 | 119 | 3.1554e-30 | 3.638e-12 | 3.8147e-06 | 0.0039063 | 0.25
|  | 0 | 120 | 9.8608e-32 | 9.0949e-13 | 1.9073e-06 | 0.0027621 | 0.21764
|  | 0 | 121 | 3.0815e-33 | 2.2737e-13 | 9.5367e-07 | 0.0019531 | 0.18946
|  | 0 | 122 | 9.6296e-35 | 5.6843e-14 | 4.7684e-07 | 0.0013811 | 0.16494

## 2COMP
F | V1 | V2
1 | 0 | 0
1 | 1 | 0
1 | 1.85 | 0.05
1 | 2.5775 | 0.1375
1 | 3.2046 | 0.25263
1 | 3.7492 | 0.38759
1 | 4.2256 | 0.53629
1 | 4.6454 | 0.69394
1 | 5.018 | 0.85682
1 | 5.3509 | 1.022
1 | 5.6505 | 1.1874
1 | 5.9217 | 1.3512
1 | 6.1685 | 1.5121
1 | 6.3945 | 1.6693
1 | 6.6022 | 1.8221
1 | 6.7941 | 1.97
1 | 6.972 | 2.1127
1 | 7.1375 | 2.2501
1 | 7.2919 | 2.3819
1 | 7.4363 | 2.5083
1 | 7.5717 | 2.6293
1 | 7.6988 | 2.745
1 | 7.8185 | 2.8554
1 | 7.9313 | 2.9608
1 | 8.0377 | 3.0613
1 | 8.1381 | 3.157
1 | 8.2331 | 3.2482
1 | 8.323 | 3.3351
1 | 8.408 | 3.4177
1 | 8.4886 | 3.4963
1 | 8.5649 | 3.5711 | K_12 | 0.05
1 | 8.6373 | 3.6423 | K_21 | 0.1
1 | 8.7059 | 3.7099 | K_10 | 0.1
1 | 8.771 | 3.7742
1 | 8.8328 | 3.8353
1 | 8.8914 | 3.8935
1 | 8.9471 | 3.9487
1 | 8.9999 | 4.0012
1 | 9.05 | 4.051
1 | 9.0976 | 4.0984
1 | 9.1428 | 4.1435
1 | 9.1857 | 4.1863
1 | 9.2265 | 4.2269
1 | 9.2652 | 4.2656
1 | 9.302 | 4.3023
1 | 9.3369 | 4.3371
1 | 9.3701 | 4.3703
1 | 9.4016 | 4.4017
1 | 9.4315 | 4.4317
1 | 9.46 | 4.4601
1 | 9.487 | 4.4871
1 | 9.5126 | 4.5127
1 | 9.537 | 4.5371
1 | 9.5602 | 4.5602
1 | 9.5822 | 4.5822
1 | 9.6031 | 4.6031
1 | 9.6229 | 4.6229
1 | 9.6418 | 4.6418
1 | 9.6597 | 4.6597
1 | 9.6767 | 4.6767
1 | 9.6929 | 4.6929
1 | 9.7082 | 4.7082
1 | 9.7228 | 4.7228
1 | 9.7367 | 4.7367
1 | 9.7498 | 4.7498
1 | 9.7623 | 4.7623
1 | 9.7742 | 4.7742
1 | 9.7855 | 4.7855
1 | 9.7962 | 4.7962
1 | 9.8064 | 4.8064
1 | 9.8161 | 4.8161
1 | 9.8253 | 4.8253
1 | 9.834 | 4.834
1 | 9.8423 | 4.8423
1 | 9.8502 | 4.8502
1 | 9.8577 | 4.8577
1 | 9.8648 | 4.8648
1 | 9.8716 | 4.8716
1 | 9.878 | 4.878
1 | 9.8841 | 4.8841
1 | 9.8899 | 4.8899
1 | 9.8954 | 4.8954
1 | 9.9006 | 4.9006
1 | 9.9056 | 4.9056
1 | 9.9103 | 4.9103
1 | 9.9148 | 4.9148
1 | 9.9191 | 4.9191
1 | 9.9231 | 4.9231
1 | 9.927 | 4.927
1 | 9.9306 | 4.9306
1 | 9.9341 | 4.9341
1 | 9.9374 | 4.9374
1 | 9.9405 | 4.9405
1 | 9.9435 | 4.9435
1 | 9.9463 | 4.9463
1 | 9.949 | 4.949
1 | 9.9515 | 4.9515
1 | 9.954 | 4.954
1 | 9.9563 | 4.9563
1 | 9.9585 | 4.9585
1 | 9.9605 | 4.9605
1 | 9.9625 | 4.9625
1 | 9.9644 | 4.9644
1 | 9.9662 | 4.9662
1 | 9.9679 | 4.9679
1 | 9.9695 | 4.9695
1 | 9.971 | 4.971
1 | 9.9724 | 4.9724
1 | 9.9738 | 4.9738
1 | 9.9751 | 4.9751
1 | 9.9764 | 4.9764
1 | 9.9775 | 4.9775
1 | 9.9787 | 4.9787
1 | 9.9797 | 4.9797
1 | 9.9808 | 4.9808
1 | 9.9817 | 4.9817
1 | 9.9826 | 4.9826
1 | 9.9835 | 4.9835
1 | 9.9843 | 4.9843
1 | 9.9851 | 4.9851
1 | 9.9859 | 4.9859
1 | 9.9866 | 4.9866
1 | 9.9872 | 4.9872
1 | 9.9879 | 4.9879
1 | 9.9885 | 4.9885
1 | 9.9891 | 4.9891
1 | 9.9896 | 4.9896
1 | 9.9901 | 4.9901
1 | 9.9906 | 4.9906
1 | 9.9911 | 4.9911
1 | 9.9915 | 4.9915
1 | 9.992 | 4.992
1 | 9.9924 | 4.9924
1 | 9.9927 | 4.9927
1 | 9.9931 | 4.9931
1 | 9.9934 | 4.9934
1 | 9.9938 | 4.9938
1 | 9.9941 | 4.9941
1 | 9.9944 | 4.9944
1 | 9.9947 | 4.9947
1 | 9.9949 | 4.9949
1 | 9.9952 | 4.9952
1 | 9.9954 | 4.9954
1 | 9.9957 | 4.9957
1 | 9.9959 | 4.9959
1 | 9.9961 | 4.9961
1 | 9.9963 | 4.9963
1 | 9.9965 | 4.9965
1 | 9.9966 | 4.9966
1 | 9.9968 | 4.9968
1 | 9.997 | 4.997
1 | 9.9971 | 4.9971
1 | 9.9973 | 4.9973
1 | 9.9974 | 4.9974
1 | 9.9975 | 4.9975
1 | 9.9977 | 4.9977
1 | 9.9978 | 4.9978
1 | 9.9979 | 4.9979
1 | 9.998 | 4.998
1 | 9.9981 | 4.9981
1 | 9.9982 | 4.9982
1 | 9.9983 | 4.9983
1 | 9.9984 | 4.9984
1 | 9.9984 | 4.9984
1 | 9.9985 | 4.9985
1 | 9.9986 | 4.9986
1 | 9.9987 | 4.9987
1 | 9.9987 | 4.9987
1 | 9.9988 | 4.9988
1 | 9.9989 | 4.9989
1 | 9.9989 | 4.9989
1 | 9.999 | 4.999
1 | 9.999 | 4.999
1 | 9.9991 | 4.9991
1 | 9.9991 | 4.9991
1 | 9.9992 | 4.9992
1 | 9.9992 | 4.9992
1 | 9.9992 | 4.9992
1 | 9.9993 | 4.9993
1 | 9.9993 | 4.9993
1 | 9.9993 | 4.9993
1 | 9.9994 | 4.9994
1 | 9.9994 | 4.9994
1 | 9.9994 | 4.9994
1 | 9.9995 | 4.9995
1 | 9.9995 | 4.9995
1 | 9.9995 | 4.9995
1 | 9.9995 | 4.9995
1 | 9.9996 | 4.9996
1 | 9.9996 | 4.9996
1 | 9.9996 | 4.9996
1 | 9.9996 | 4.9996
1 | 9.9996 | 4.9996
1 | 9.9997 | 4.9997
1 | 9.9997 | 4.9997
1 | 9.9997 | 4.9997
1 | 9.9997 | 4.9997
1 | 9.9997 | 4.9997
1 | 9.9997 | 4.9997
1 | 9.9998 | 4.9998
1 | 9.9998 | 4.9998
1 | 9.9998 | 4.9998
1 | 9.9998 | 4.9998
1 | 9.9998 | 4.9998
1 | 9.9998 | 4.9998
1 | 9.9998 | 4.9998
1 | 9.9998 | 4.9998
1 | 9.9998 | 4.9998
1 | 9.9998 | 4.9998
1 | 9.9999 | 4.9999
1 | 9.9999 | 4.9999
1 | 9.9999 | 4.9999
1 | 9.9999 | 4.9999
1 | 9.9999 | 4.9999
1 | 9.9999 | 4.9999
1 | 9.9999 | 4.9999
1 | 9.9999 | 4.9999
1 | 9.9999 | 4.9999
1 | 9.9999 | 4.9999
1 | 9.9999 | 4.9999
1 | 9.9999 | 4.9999
1 | 9.9999 | 4.9999
1 | 9.9999 | 4.9999
1 | 9.9999 | 4.9999
1 | 9.9999 | 4.9999
1 | 9.9999 | 4.9999
1 | 9.9999 | 4.9999
1 | 9.9999 | 4.9999
1 | 9.9999 | 4.9999
1 | 9.9999 | 4.9999
1 | 9.9999 | 4.9999
1 | 10 | 5
1 | 10 | 5
1 | 10 | 5
1 | 10 | 5
1 | 10 | 5
1 | 10 | 5
1 | 10 | 5
1 | 10 | 5
1 | 10 | 5
1 | 10 | 5
1 | 10 | 5
1 | 10 | 5
1 | 10 | 5
1 | 10 | 5
1 | 10 | 5
1 | 10 | 5
1 | 10 | 5
1 | 10 | 5
1 | 10 | 5
1 | 10 | 5
1 | 10 | 5
1 | 10 | 5
1 | 10 | 5
1 | 10 | 5
1 | 10 | 5
1 | 10 | 5
1 | 10 | 5
1 | 10 | 5
1 | 10 | 5
1 | 10 | 5
1 | 10 | 5
1 | 10 | 5
1 | 10 | 5
1 | 10 | 5
1 | 10 | 5
1 | 10 | 5
1 | 10 | 5
1 | 10 | 5
1 | 10 | 5
1 | 10 | 5
1 | 10 | 5
1 | 10 | 5
1 | 10 | 5
1 | 10 | 5
1 | 10 | 5
1 | 10 | 5
1 | 10 | 5
1 | 10 | 5
1 | 10 | 5
1 | 10 | 5
1 | 10 | 5
1 | 10 | 5
1 | 10 | 5
1 | 10 | 5
1 | 10 | 5
1 | 10 | 5
1 | 10 | 5
1 | 10 | 5
1 | 10 | 5
1 | 10 | 5
1 | 10 | 5
1 | 10 | 5
1 | 10 | 5
1 | 10 | 5
1 | 10 | 5
1 | 10 | 5
1 | 10 | 5
1 | 10 | 5
1 | 10 | 5
1 | 10 | 5
1 | 10 | 5
1 | 10 | 5
1 | 10 | 5
1 | 10 | 5
1 | 10 | 5
1 | 10 | 5
1 | 10 | 5
1 | 10 | 5
1 | 10 | 5
1 | 10 | 5
1 | 10 | 5
1 | 10 | 5
1 | 10 | 5
1 | 10 | 5
1 | 10 | 5
1 | 10 | 5
1 | 10 | 5
1 | 10 | 5
1 | 10 | 5
1 | 10 | 5
1 | 10 | 5
1 | 10 | 5
1 | 10 | 5
1 | 10 | 5
1 | 10 | 5
1 | 10 | 5
1 | 10 | 5
1 | 10 | 5
1 | 10 | 5
1 | 10 | 5
1 | 10 | 5
1 | 10 | 5
1 | 10 | 5
1 | 10 | 5
1 | 10 | 5
1 | 10 | 5
1 | 10 | 5
1 | 10 | 5
1 | 10 | 5
1 | 10 | 5
1 | 10 | 5
1 | 10 | 5
1 | 10 | 5
1 | 10 | 5
1 | 10 | 5
1 | 10 | 5
1 | 10 | 5
1 | 10 | 5
1 | 10 | 5
1 | 10 | 5
1 | 10 | 5
1 | 10 | 5
1 | 10 | 5
1 | 10 | 5
1 | 10 | 5
1 | 10 | 5
1 | 10 | 5
1 | 10 | 5
1 | 10 | 5
1 | 10 | 5
1 | 10 | 5
1 | 10 | 5
1 | 10 | 5
1 | 10 | 5
1 | 10 | 5
1 | 10 | 5
1 | 10 | 5
1 | 10 | 5
1 | 10 | 5
1 | 10 | 5
1 | 10 | 5
1 | 10 | 5
1 | 10 | 5
1 | 10 | 5
1 | 10 | 5
1 | 10 | 5
1 | 10 | 5
1 | 10 | 5
1 | 10 | 5
1 | 10 | 5
1 | 10 | 5
1 | 10 | 5
1 | 10 | 5
1 | 10 | 5
1 | 10 | 5
1 | 10 | 5
1 | 10 | 5
1 | 10 | 5
1 | 10 | 5
1 | 10 | 5
1 | 10 | 5
1 | 10 | 5
1 | 10 | 5
1 | 10 | 5
1 | 10 | 5
1 | 10 | 5
1 | 10 | 5
1 | 10 | 5
1 | 10 | 5
1 | 10 | 5
1 | 10 | 5
1 | 10 | 5
1 | 10 | 5
1 | 10 | 5
1 | 10 | 5
1 | 10 | 5
1 | 10 | 5
1 | 10 | 5
1 | 10 | 5
1 | 10 | 5
1 | 10 | 5
1 | 10 | 5
1 | 10 | 5
1 | 10 | 5
1 | 10 | 5
1 | 10 | 5
1 | 10 | 5
1 | 10 | 5
1 | 10 | 5
1 | 10 | 5
1 | 10 | 5
1 | 10 | 5
1 | 10 | 5
1 | 10 | 5
1 | 10 | 5
1 | 10 | 5
1 | 10 | 5
1 | 10 | 5
1 | 10 | 5
1 | 10 | 5
1 | 10 | 5
1 | 10 | 5
1 | 10 | 5
1 | 10 | 5
1 | 10 | 5
1 | 10 | 5
1 | 10 | 5
1 | 10 | 5
1 | 10 | 5
1 | 10 | 5
1 | 10 | 5
1 | 10 | 5
1 | 10 | 5
1 | 10 | 5
1 | 10 | 5
1 | 10 | 5
1 | 10 | 5
1 | 10 | 5
1 | 10 | 5
1 | 10 | 5
1 | 10 | 5
1 | 10 | 5
1 | 10 | 5
1 | 10 | 5
1 | 10 | 5
1 | 10 | 5
1 | 10 | 5
1 | 10 | 5
1 | 10 | 5
1 | 10 | 5
1 | 10 | 5
1 | 10 | 5
1 | 10 | 5
1 | 10 | 5
1 | 10 | 5
1 | 10 | 5
1 | 10 | 5
1 | 10 | 5
1 | 10 | 5
1 | 10 | 5
1 | 10 | 5
1 | 10 | 5
1 | 10 | 5
1 | 10 | 5
1 | 10 | 5
1 | 10 | 5
1 | 10 | 5
1 | 10 | 5
1 | 10 | 5
1 | 10 | 5
1 | 10 | 5
1 | 10 | 5
1 | 10 | 5
1 | 10 | 5
1 | 10 | 5
1 | 10 | 5
1 | 10 | 5
1 | 10 | 5
1 | 10 | 5
1 | 10 | 5
1 | 10 | 5
1 | 10 | 5
1 | 10 | 5
1 | 10 | 5
1 | 10 | 5
1 | 10 | 5
1 | 10 | 5
1 | 10 | 5
1 | 10 | 5
1 | 10 | 5
1 | 10 | 5
1 | 10 | 5
1 | 10 | 5
1 | 10 | 5
1 | 10 | 5
1 | 10 | 5
1 | 10 | 5
1 | 10 | 5
1 | 10 | 5
1 | 10 | 5
1 | 10 | 5
1 | 10 | 5
1 | 10 | 5
1 | 10 | 5
1 | 10 | 5
1 | 10 | 5
1 | 10 | 5
1 | 10 | 5
1 | 10 | 5
1 | 10 | 5
1 | 10 | 5
1 | 10 | 5
1 | 10 | 5
1 | 10 | 5
1 | 10 | 5
1 | 10 | 5
1 | 10 | 5
1 | 10 | 5
1 | 10 | 5
1 | 10 | 5
1 | 10 | 5
1 | 10 | 5
1 | 10 | 5
1 | 10 | 5
1 | 10 | 5
1 | 10 | 5
1 | 10 | 5
1 | 10 | 5
1 | 10 | 5
1 | 10 | 5
1 | 10 | 5
1 | 10 | 5
1 | 10 | 5
1 | 10 | 5
1 | 10 | 5
1 | 10 | 5
1 | 10 | 5
1 | 10 | 5
1 | 10 | 5
1 | 10 | 5
1 | 10 | 5
1 | 10 | 5
1 | 10 | 5
1 | 10 | 5
1 | 10 | 5
1 | 10 | 5
1 | 10 | 5
1 | 10 | 5
1 | 10 | 5
1 | 10 | 5
1 | 10 | 5
1 | 10 | 5
1 | 10 | 5
1 | 10 | 5
1 | 10 | 5
1 | 10 | 5
1 | 10 | 5
1 | 10 | 5
1 | 10 | 5
1 | 10 | 5
1 | 10 | 5
1 | 10 | 5
1 | 10 | 5
1 | 10 | 5
1 | 10 | 5
1 | 10 | 5
1 | 10 | 5
1 | 10 | 5
1 | 10 | 5
1 | 10 | 5
1 | 10 | 5
1 | 10 | 5
1 | 10 | 5
1 | 10 | 5
1 | 10 | 5
1 | 10 | 5
1 | 10 | 5
1 | 10 | 5
1 | 10 | 5
1 | 10 | 5
1 | 10 | 5
1 | 10 | 5
1 | 10 | 5
1 | 10 | 5
1 | 10 | 5
1 | 10 | 5
1 | 10 | 5
1 | 10 | 5
1 | 10 | 5
1 | 10 | 5
1 | 10 | 5
1 | 10 | 5
1 | 10 | 5
1 | 10 | 5
1 | 10 | 5
1 | 10 | 5
1 | 10 | 5
1 | 10 | 5
1 | 10 | 5
1 | 10 | 5
1 | 10 | 5
1 | 10 | 5
1 | 10 | 5
1 | 10 | 5
1 | 10 | 5
1 | 10 | 5
1 | 10 | 5
1 | 10 | 5
1 | 10 | 5
1 | 10 | 5
1 | 10 | 5
1 | 10 | 5
1 | 10 | 5
1 | 10 | 5
1 | 10 | 5
1 | 10 | 5
1 | 10 | 5
1 | 10 | 5
1 | 10 | 5
1 | 10 | 5
1 | 10 | 5
1 | 10 | 5
1 | 10 | 5
1 | 10 | 5
1 | 10 | 5
1 | 10 | 5
1 | 10 | 5
1 | 10 | 5
1 | 10 | 5
1 | 10 | 5
1 | 10 | 5
1 | 10 | 5
1 | 10 | 5
1 | 10 | 5
1 | 10 | 5
1 | 10 | 5
1 | 10 | 5
1 | 10 | 5
1 | 10 | 5
1 | 10 | 5
1 | 10 | 5
1 | 10 | 5
1 | 10 | 5
1 | 10 | 5
1 | 10 | 5
1 | 10 | 5
1 | 10 | 5
1 | 10 | 5
1 | 10 | 5
1 | 10 | 5
1 | 10 | 5
1 | 10 | 5
1 | 10 | 5
1 | 10 | 5
1 | 10 | 5
1 | 10 | 5
1 | 10 | 5
1 | 10 | 5
1 | 10 | 5
1 | 10 | 5
1 | 10 | 5
1 | 10 | 5
1 | 10 | 5
1 | 10 | 5
1 | 10 | 5
1 | 10 | 5
1 | 10 | 5
1 | 10 | 5
1 | 10 | 5
1 | 10 | 5
1 | 10 | 5
1 | 10 | 5
1 | 10 | 5
1 | 10 | 5
1 | 10 | 5
1 | 10 | 5
1 | 10 | 5
1 | 10 | 5
1 | 10 | 5
1 | 10 | 5
1 | 10 | 5
1 | 10 | 5
1 | 10 | 5
1 | 10 | 5
1 | 10 | 5
1 | 10 | 5
1 | 10 | 5
1 | 10 | 5
1 | 10 | 5
1 | 10 | 5
1 | 10 | 5
1 | 10 | 5
1 | 10 | 5
1 | 10 | 5
1 | 10 | 5
1 | 10 | 5
1 | 10 | 5
1 | 10 | 5
1 | 10 | 5
1 | 10 | 5
1 | 10 | 5
1 | 10 | 5
1 | 10 | 5
1 | 10 | 5
1 | 10 | 5
1 | 10 | 5
1 | 10 | 5
1 | 10 | 5
1 | 10 | 5
1 | 10 | 5
1 | 10 | 5
1 | 10 | 5
1 | 10 | 5
1 | 10 | 5
1 | 10 | 5
1 | 10 | 5
1 | 10 | 5
1 | 10 | 5
1 | 10 | 5
1 | 10 | 5
1 | 10 | 5
1 | 10 | 5
1 | 10 | 5
1 | 10 | 5
1 | 10 | 5
1 | 10 | 5
1 | 10 | 5
1 | 10 | 5
1 | 10 | 5
1 | 10 | 5
1 | 10 | 5
1 | 10 | 5
1 | 10 | 5
1 | 10 | 5
1 | 10 | 5
1 | 10 | 5
1 | 10 | 5
1 | 10 | 5
1 | 10 | 5
1 | 10 | 5
1 | 10 | 5
1 | 10 | 5
1 | 10 | 5
1 | 10 | 5
1 | 10 | 5
1 | 10 | 5
1 | 10 | 5
1 | 10 | 5
1 | 10 | 5
1 | 10 | 5
1 | 10 | 5
1 | 10 | 5
1 | 10 | 5
1 | 10 | 5
1 | 10 | 5
1 | 10 | 5
1 | 10 | 5
1 | 10 | 5
1 | 10 | 5
1 | 10 | 5
1 | 10 | 5
1 | 10 | 5
1 | 10 | 5
1 | 10 | 5
1 | 10 | 5
1 | 10 | 5
1 | 10 | 5
1 | 10 | 5
1 | 10 | 5
1 | 10 | 5
1 | 10 | 5
1 | 10 | 5
1 | 10 | 5
1 | 10 | 5
1 | 10 | 5
1 | 10 | 5
1 | 10 | 5
1 | 10 | 5
1 | 10 | 5
1 | 10 | 5
1 | 10 | 5
1 | 10 | 5
1 | 10 | 5
1 | 10 | 5
1 | 10 | 5
1 | 10 | 5
1 | 10 | 5
1 | 10 | 5
1 | 10 | 5
1 | 10 | 5
1 | 10 | 5
1 | 10 | 5
1 | 10 | 5
1 | 10 | 5
1 | 10 | 5
1 | 10 | 5
1 | 10 | 5
1 | 10 | 5
1 | 10 | 5
1 | 10 | 5
1 | 10 | 5
1 | 10 | 5
1 | 10 | 5
1 | 10 | 5
1 | 10 | 5
1 | 10 | 5
1 | 10 | 5
1 | 10 | 5
1 | 10 | 5
1 | 10 | 5
1 | 10 | 5
1 | 10 | 5
1 | 10 | 5
1 | 10 | 5
1 | 10 | 5
1 | 10 | 5
1 | 10 | 5
1 | 10 | 5
1 | 10 | 5
1 | 10 | 5
1 | 10 | 5
1 | 10 | 5
1 | 10 | 5
1 | 10 | 5
1 | 10 | 5
1 | 10 | 5
1 | 10 | 5
1 | 10 | 5
1 | 10 | 5
1 | 10 | 5
1 | 10 | 5
1 | 10 | 5
1 | 10 | 5
1 | 10 | 5
1 | 10 | 5
1 | 10 | 5
1 | 10 | 5
1 | 10 | 5
1 | 10 | 5
1 | 10 | 5
1 | 10 | 5
1 | 10 | 5
1 | 10 | 5
1 | 10 | 5
1 | 10 | 5
1 | 10 | 5
1 | 10 | 5
1 | 10 | 5
1 | 10 | 5
1 | 10 | 5
1 | 10 | 5
1 | 10 | 5
1 | 10 | 5
1 | 10 | 5
1 | 10 | 5
1 | 10 | 5
1 | 10 | 5
1 | 10 | 5
1 | 10 | 5
1 | 10 | 5
1 | 10 | 5
1 | 10 | 5
1 | 10 | 5
1 | 10 | 5
1 | 10 | 5
1 | 10 | 5
1 | 10 | 5
1 | 10 | 5
1 | 10 | 5
1 | 10 | 5
1 | 10 | 5
1 | 10 | 5
1 | 10 | 5
1 | 10 | 5
1 | 10 | 5
1 | 10 | 5
1 | 10 | 5
1 | 10 | 5
1 | 10 | 5
1 | 10 | 5
1 | 10 | 5
1 | 10 | 5
1 | 10 | 5
1 | 10 | 5
1 | 10 | 5
1 | 10 | 5
1 | 10 | 5
1 | 10 | 5
1 | 10 | 5
1 | 10 | 5
1 | 10 | 5
1 | 10 | 5
1 | 10 | 5
1 | 10 | 5
1 | 10 | 5
1 | 10 | 5
1 | 10 | 5
1 | 10 | 5
1 | 10 | 5
1 | 10 | 5
1 | 10 | 5
1 | 10 | 5
1 | 10 | 5
1 | 10 | 5
1 | 10 | 5
1 | 10 | 5
1 | 10 | 5
1 | 10 | 5
1 | 10 | 5
1 | 10 | 5
1 | 10 | 5
1 | 10 | 5
1 | 10 | 5
1 | 10 | 5
1 | 10 | 5
1 | 10 | 5
1 | 10 | 5
1 | 10 | 5
1 | 10 | 5
1 | 10 | 5
1 | 10 | 5
1 | 10 | 5
1 | 10 | 5
1 | 10 | 5
1 | 10 | 5
1 | 10 | 5
1 | 10 | 5
1 | 10 | 5
1 | 10 | 5
1 | 10 | 5
1 | 10 | 5
1 | 10 | 5
1 | 10 | 5
1 | 10 | 5
1 | 10 | 5
1 | 10 | 5
1 | 10 | 5
1 | 10 | 5
1 | 10 | 5
1 | 10 | 5
1 | 10 | 5
1 | 10 | 5
1 | 10 | 5
1 | 10 | 5
1 | 10 | 5
1 | 10 | 5
1 | 10 | 5
1 | 10 | 5
1 | 10 | 5
1 | 10 | 5
1 | 10 | 5
1 | 10 | 5
1 | 10 | 5
1 | 10 | 5
1 | 10 | 5
1 | 10 | 5
1 | 10 | 5
1 | 10 | 5
1 | 10 | 5
1 | 10 | 5
1 | 10 | 5
1 | 10 | 5
1 | 10 | 5
1 | 10 | 5
1 | 10 | 5
1 | 10 | 5
1 | 10 | 5
1 | 10 | 5
1 | 10 | 5
1 | 10 | 5
1 | 10 | 5
1 | 10 | 5
1 | 10 | 5
1 | 10 | 5
1 | 10 | 5
1 | 10 | 5
1 | 10 | 5
1 | 10 | 5
1 | 10 | 5
1 | 10 | 5
1 | 10 | 5
1 | 10 | 5
1 | 10 | 5
1 | 10 | 5
1 | 10 | 5
1 | 10 | 5
1 | 10 | 5
1 | 10 | 5
1 | 10 | 5
1 | 10 | 5
1 | 10 | 5
1 | 10 | 5
1 | 10 | 5
1 | 10 | 5
1 | 10 | 5
1 | 10 | 5
1 | 10 | 5
1 | 10 | 5
1 | 10 | 5
1 | 10 | 5
1 | 10 | 5
1 | 10 | 5
1 | 10 | 5
1 | 10 | 5
1 | 10 | 5
1 | 10 | 5
1 | 10 | 5
1 | 10 | 5
1 | 10 | 5
1 | 10 | 5
1 | 10 | 5
1 | 10 | 5
1 | 10 | 5
1 | 10 | 5
1 | 10 | 5
1 | 10 | 5
1 | 10 | 5
1 | 10 | 5
1 | 10 | 5
1 | 10 | 5
1 | 10 | 5
1 | 10 | 5
1 | 10 | 5
1 | 10 | 5
1 | 10 | 5
1 | 10 | 5
1 | 10 | 5
1 | 10 | 5
1 | 10 | 5
1 | 10 | 5
1 | 10 | 5
1 | 10 | 5
1 | 10 | 5
1 | 10 | 5
1 | 10 | 5
1 | 10 | 5
1 | 10 | 5
1 | 10 | 5
1 | 10 | 5
1 | 10 | 5
1 | 10 | 5
1 | 10 | 5
1 | 10 | 5
1 | 10 | 5
1 | 10 | 5
1 | 10 | 5
1 | 10 | 5
1 | 10 | 5
1 | 10 | 5
1 | 10 | 5
1 | 10 | 5
1 | 10 | 5
1 | 10 | 5
1 | 10 | 5
1 | 10 | 5
1 | 10 | 5
1 | 10 | 5
1 | 10 | 5
1 | 10 | 5
1 | 10 | 5
1 | 10 | 5
1 | 10 | 5
1 | 10 | 5
1 | 10 | 5
1 | 10 | 5
1 | 10 | 5
1 | 10 | 5
1 | 10 | 5
1 | 10 | 5
1 | 10 | 5
1 | 10 | 5
1 | 10 | 5
1 | 10 | 5
1 | 10 | 5
1 | 10 | 5
1 | 10 | 5
1 | 10 | 5
1 | 10 | 5
1 | 10 | 5
1 | 10 | 5
1 | 10 | 5
1 | 10 | 5
1 | 10 | 5
1 | 10 | 5
1 | 10 | 5
1 | 10 | 5
1 | 10 | 5
1 | 10 | 5
1 | 10 | 5
1 | 10 | 5
1 | 10 | 5
1 | 10 | 5
1 | 10 | 5
1 | 10 | 5
1 | 10 | 5
1 | 10 | 5
1 | 10 | 5
1 | 10 | 5
1 | 10 | 5
1 | 10 | 5
1 | 10 | 5
1 | 10 | 5
1 | 10 | 5
1 | 10 | 5
1 | 10 | 5
1 | 10 | 5
1 | 10 | 5
1 | 10 | 5
1 | 10 | 5
1 | 10 | 5
1 | 10 | 5
1 | 10 | 5
1 | 10 | 5
1 | 10 | 5
1 | 10 | 5
1 | 10 | 5
1 | 10 | 5
1 | 10 | 5
1 | 10 | 5
1 | 10 | 5
1 | 10 | 5
1 | 10 | 5
1 | 10 | 5
1 | 10 | 5
1 | 10 | 5
1 | 10 | 5
1 | 10 | 5
1 | 10 | 5
1 | 10 | 5
1 | 10 | 5
1 | 10 | 5
1 | 10 | 5
1 | 10 | 5
1 | 10 | 5
1 | 10 | 5
1 | 10 | 5
1 | 10 | 5
1 | 10 | 5
1 | 10 | 5
1 | 10 | 5
1 | 10 | 5
1 | 10 | 5
1 | 10 | 5
1 | 10 | 5
1 | 10 | 5
1 | 10 | 5
1 | 10 | 5
1 | 10 | 5
1 | 10 | 5
1 | 10 | 5
1 | 10 | 5
1 | 10 | 5
1 | 10 | 5
1 | 10 | 5
1 | 10 | 5
1 | 10 | 5
1 | 10 | 5
1 | 10 | 5
1 | 10 | 5
1 | 10 | 5
1 | 10 | 5
1 | 10 | 5
1 | 10 | 5
1 | 10 | 5
1 | 10 | 5
1 | 10 | 5
1 | 10 | 5
1 | 10 | 5
1 | 10 | 5
1 | 10 | 5
1 | 10 | 5
1 | 10 | 5
1 | 10 | 5
1 | 10 | 5
1 | 10 | 5
1 | 10 | 5
1 | 10 | 5
1 | 10 | 5
1 | 10 | 5
1 | 10 | 5
1 | 10 | 5
1 | 10 | 5
1 | 10 | 5
1 | 10 | 5
1 | 10 | 5
1 | 10 | 5
1 | 10 | 5
1 | 10 | 5
1 | 10 | 5
1 | 10 | 5
1 | 10 | 5
1 | 10 | 5
1 | 10 | 5
1 | 10 | 5
1 | 10 | 5
1 | 10 | 5
1 | 10 | 5
1 | 10 | 5
1 | 10 | 5
1 | 10 | 5
1 | 10 | 5
1 | 10 | 5
1 | 10 | 5
1 | 10 | 5
1 | 10 | 5
1 | 10 | 5
1 | 10 | 5
𝑉_2=𝐾_12 ∫1▒〖𝑉_1−𝐾_21 ∫1▒𝑉_2 〗
𝑉_1=∫1▒〖𝐹−(𝐾_10+𝐾_12)∫1▒𝑉_1 〗+𝐾_21 ∫1▒𝑉_2
∫1 dt
+
∫1 dt
𝐾_12
𝐾_21
𝐾_10
+c
𝐹(𝑡)
+c
X
Xc
𝑽_𝟏 (𝐢−𝟏)
Xc
𝐾_21
𝑽_𝟐 (𝒊−𝟏)
𝐾_12
Xc
𝑍^(−1)
𝑍^(−1)
-1
-1
∫1 dt
+c
V1
V2
Flow
K_12
K_21
K_10

## 3COMP
t(min) | F | V1 | V2 | V3
0 | 1 | 0 | 0 | 0
1 | 1 | 1 | 0 | 0
2 | 1 | 1.867 | 0.1 | 0.003
3 | 1 | 2.6287 | 0.2767 | 0.008592
4 | 1 | 3.3068 | 0.5119 | 0.016452
5 | 1 | 3.9182 | 0.79139 | 0.026323
6 | 1 | 4.4763 | 1.1041 | 0.037999
7 | 1 | 4.9915 | 1.4413 | 0.051314
8 | 1 | 5.4719 | 1.7963 | 0.066134
9 | 1 | 5.924 | 2.1639 | 0.082352
10 | 1 | 6.3527 | 2.5399 | 0.099877
11 | 1 | 6.7621 | 2.9212 | 0.11864
12 | 1 | 7.1552 | 3.3053 | 0.13857
13 | 1 | 7.5345 | 3.6903 | 0.15962
14 | 1 | 7.9019 | 4.0747 | 0.18174
15 | 1 | 8.259 | 4.4574 | 0.2049
16 | 1 | 8.6069 | 4.8376 | 0.22906
17 | 1 | 8.9466 | 5.2145 | 0.2542 | K_13 | 0.003 |  |  | K_12 | 0.1
18 | 1 | 9.2789 | 5.5877 | 0.28027 | K_31 | 0.003 |  |  | K_21 | 0.1
19 | 1 | 9.6044 | 5.9568 | 0.30727
20 | 1 | 9.9237 | 6.3216 | 0.33516 |  |  | K_10 | 0.03
21 | 1 | 10.237 | 6.6818 | 0.36393
22 | 1 | 10.5447 | 7.0373 | 0.39355 |  |  | Parameters from clinical studies
23 | 1 | 10.8472 | 7.3881 | 0.424
24 | 1 | 11.1446 | 7.734 | 0.45527
25 | 1 | 11.4371 | 8.075 | 0.48734
26 | 1 | 11.7249 | 8.4112 | 0.52019
27 | 1 | 12.0082 | 8.7426 | 0.5538
28 | 1 | 12.287 | 9.0692 | 0.58816
29 | 1 | 12.5615 | 9.391 | 0.62326
30 | 1 | 12.8318 | 9.708 | 0.65908
31 | 1 | 13.098 | 10.0204 | 0.69559
32 | 1 | 13.3601 | 10.3282 | 0.7328
33 | 1 | 13.6182 | 10.6313 | 0.77068
34 | 1 | 13.8724 | 10.93 | 0.80922
35 | 1 | 14.1228 | 11.2243 | 0.84841
36 | 1 | 14.3695 | 11.5141 | 0.88824
37 | 1 | 14.6124 | 11.7997 | 0.92868
38 | 1 | 14.8517 | 12.0809 | 0.96973
39 | 1 | 15.0874 | 12.358 | 1.0114
40 | 1 | 15.3196 | 12.631 | 1.0536
41 | 1 | 15.5484 | 12.8998 | 1.0964
42 | 1 | 15.7737 | 13.1647 | 1.1398
43 | 1 | 15.9957 | 13.4256 | 1.1837
44 | 1 | 16.2144 | 13.6826 | 1.2281
45 | 1 | 16.4298 | 13.9358 | 1.2731
46 | 1 | 16.642 | 14.1852 | 1.3185
47 | 1 | 16.8511 | 14.4309 | 1.3645
48 | 1 | 17.0571 | 14.6729 | 1.411
49 | 1 | 17.26 | 14.9113 | 1.4579
50 | 1 | 17.46 | 15.1462 | 1.5053
51 | 1 | 17.6569 | 15.3776 | 1.5532
52 | 1 | 17.851 | 15.6055 | 1.6015
53 | 1 | 18.0421 | 15.83 | 1.6502
54 | 1 | 18.2305 | 16.0512 | 1.6994
55 | 1 | 18.4161 | 16.2692 | 1.749
56 | 1 | 18.5989 | 16.4839 | 1.799
57 | 1 | 18.779 | 16.6954 | 1.8494
58 | 1 | 18.9565 | 16.9037 | 1.9002
59 | 1 | 19.1314 | 17.109 | 1.9514
60 | 1 | 19.3036 | 17.3112 | 2.0029
61 | 1 | 19.4734 | 17.5105 | 2.0548
62 | 1 | 19.6406 | 17.7068 | 2.1071
63 | 1 | 19.8054 | 17.9002 | 2.1597
64 | 1 | 19.9678 | 18.0907 | 2.2126
65 | 1 | 20.1278 | 18.2784 | 2.2659
66 | 1 | 20.2854 | 18.4633 | 2.3194
67 | 1 | 20.4408 | 18.6455 | 2.3733
68 | 1 | 20.5938 | 18.8251 | 2.4275
69 | 1 | 20.7446 | 19.0019 | 2.482
70 | 1 | 20.8932 | 19.1762 | 2.5368
71 | 1 | 21.0397 | 19.3479 | 2.5919
72 | 1 | 21.184 | 19.5171 | 2.6472
73 | 1 | 21.3261 | 19.6838 | 2.7029
74 | 1 | 21.4662 | 19.848 | 2.7587
75 | 1 | 21.6043 | 20.0098 | 2.8148
76 | 1 | 21.7404 | 20.1693 | 2.8712
77 | 1 | 21.8744 | 20.3264 | 2.9278
78 | 1 | 22.0066 | 20.4812 | 2.9847
79 | 1 | 22.1368 | 20.6337 | 3.0417
80 | 1 | 22.2651 | 20.784 | 3.099
81 | 1 | 22.3915 | 20.9321 | 3.1565
82 | 1 | 22.5161 | 21.0781 | 3.2142
83 | 1 | 22.6389 | 21.2219 | 3.2721
84 | 1 | 22.76 | 21.3636 | 3.3302
85 | 1 | 22.8792 | 21.5032 | 3.3885
86 | 1 | 22.9968 | 21.6408 | 3.447
87 | 1 | 23.1126 | 21.7764 | 3.5056
88 | 1 | 23.2268 | 21.91 | 3.5645
89 | 1 | 23.3393 | 22.0417 | 3.6234
90 | 1 | 23.4503 | 22.1715 | 3.6826
91 | 1 | 23.5596 | 22.2994 | 3.7419
92 | 1 | 23.6673 | 22.4254 | 3.8013
93 | 1 | 23.7735 | 22.5496 | 3.8609
94 | 1 | 23.8782 | 22.672 | 3.9207
95 | 1 | 23.9813 | 22.7926 | 3.9806
96 | 1 | 24.083 | 22.9115 | 4.0406
97 | 1 | 24.1832 | 23.0286 | 4.1007
98 | 1 | 24.282 | 23.1441 | 4.1609
99 | 1 | 24.3794 | 23.2579 | 4.2213
100 | 1 | 24.4754 | 23.37 | 4.2818
101 | 1 | 24.57 | 23.4806 | 4.3423
102 | 1 | 24.6633 | 23.5895 | 4.403
103 | 1 | 24.7552 | 23.6969 | 4.4638
104 | 1 | 24.8459 | 23.8027 | 4.5247
105 | 1 | 24.9352 | 23.907 | 4.5856
106 | 1 | 25.0233 | 24.0099 | 4.6467
107 | 1 | 25.1101 | 24.1112 | 4.7078
108 | 1 | 25.1957 | 24.2111 | 4.769
109 | 1 | 25.2801 | 24.3096 | 4.8303
110 | 1 | 25.3633 | 24.4066 | 4.8917
111 | 1 | 25.4453 | 24.5023 | 4.9531
112 | 1 | 25.5262 | 24.5966 | 5.0146
113 | 1 | 25.6059 | 24.6895 | 5.0761
114 | 1 | 25.6845 | 24.7812 | 5.1377
115 | 1 | 25.762 | 24.8715 | 5.1993
116 | 1 | 25.8384 | 24.9606 | 5.261
117 | 1 | 25.9137 | 25.0483 | 5.3227
118 | 1 | 25.988 | 25.1349 | 5.3845
119 | 1 | 26.0612 | 25.2202 | 5.4463
120 | 1 | 26.1334 | 25.3043 | 5.5082
121 | 1 | 26.2047 | 25.3872 | 5.57
122 | 1 | 26.2749 | 25.469 | 5.6319
123 | 1 | 26.3441 | 25.5495 | 5.6939
124 | 1 | 26.4124 | 25.629 | 5.7558
125 | 1 | 26.4797 | 25.7073 | 5.8178
126 | 1 | 26.5461 | 25.7846 | 5.8798
127 | 1 | 26.6115 | 25.8607 | 5.9418
128 | 1 | 26.6761 | 25.9358 | 6.0038
129 | 1 | 26.7398 | 26.0098 | 6.0658
130 | 1 | 26.8026 | 26.0828 | 6.1278
131 | 1 | 26.8645 | 26.1548 | 6.1899
132 | 1 | 26.9256 | 26.2258 | 6.2519
133 | 1 | 26.9858 | 26.2958 | 6.3139
134 | 1 | 27.0452 | 26.3648 | 6.3759
135 | 1 | 27.1038 | 26.4328 | 6.4379
136 | 1 | 27.1616 | 26.4999 | 6.4999
137 | 1 | 27.2186 | 26.5661 | 6.5619
138 | 1 | 27.2748 | 26.6313 | 6.6239
139 | 1 | 27.3303 | 26.6957 | 6.6858
140 | 1 | 27.385 | 26.7591 | 6.7478
141 | 1 | 27.4389 | 26.8217 | 6.8097
142 | 1 | 27.4921 | 26.8834 | 6.8716
143 | 1 | 27.5446 | 26.9443 | 6.9334
144 | 1 | 27.5964 | 27.0043 | 6.9953
145 | 1 | 27.6475 | 27.0635 | 7.0571
146 | 1 | 27.6979 | 27.1219 | 7.1188
147 | 1 | 27.7477 | 27.1795 | 7.1806
148 | 1 | 27.7967 | 27.2364 | 7.2423
149 | 1 | 27.8451 | 27.2924 | 7.3039
150 | 1 | 27.8929 | 27.3477 | 7.3656
151 | 1 | 27.94 | 27.4022 | 7.4271
152 | 1 | 27.9865 | 27.456 | 7.4887
153 | 1 | 28.0323 | 27.509 | 7.5502
154 | 1 | 28.0776 | 27.5613 | 7.6116
155 | 1 | 28.1222 | 27.613 | 7.673
156 | 1 | 28.1663 | 27.6639 | 7.7344
157 | 1 | 28.2098 | 27.7141 | 7.7957
158 | 1 | 28.2527 | 27.7637 | 7.8569
159 | 1 | 28.295 | 27.8126 | 7.9181
160 | 1 | 28.3368 | 27.8608 | 7.9792
161 | 1 | 28.378 | 27.9084 | 8.0403
162 | 1 | 28.4187 | 27.9554 | 8.1013
163 | 1 | 28.4589 | 28.0017 | 8.1623
164 | 1 | 28.4985 | 28.0474 | 8.2231
165 | 1 | 28.5376 | 28.0925 | 8.284
166 | 1 | 28.5762 | 28.137 | 8.3447
167 | 1 | 28.6143 | 28.181 | 8.4054
168 | 1 | 28.6519 | 28.2243 | 8.4661
169 | 1 | 28.689 | 28.2671 | 8.5266
170 | 1 | 28.7257 | 28.3093 | 8.5871
171 | 1 | 28.7619 | 28.3509 | 8.6475
172 | 1 | 28.7976 | 28.392 | 8.7079
173 | 1 | 28.8328 | 28.4325 | 8.7681
174 | 1 | 28.8676 | 28.4726 | 8.8283
175 | 1 | 28.902 | 28.5121 | 8.8884
176 | 1 | 28.9359 | 28.5511 | 8.9485
177 | 1 | 28.9693 | 28.5895 | 9.0084
178 | 1 | 29.0024 | 28.6275 | 9.0683
179 | 1 | 29.035 | 28.665 | 9.1281
180 | 1 | 29.0673 | 28.702 | 9.1878
181 | 1 | 29.0991 | 28.7385 | 9.2475
182 | 1 | 29.1305 | 28.7746 | 9.307
183 | 1 | 29.1615 | 28.8102 | 9.3665
184 | 1 | 29.1922 | 28.8453 | 9.4259
185 | 1 | 29.2224 | 28.88 | 9.4852
186 | 1 | 29.2523 | 28.9142 | 9.5444
187 | 1 | 29.2818 | 28.9481 | 9.6035
188 | 1 | 29.3109 | 28.9814 | 9.6626
189 | 1 | 29.3397 | 29.0144 | 9.7215
190 | 1 | 29.3681 | 29.0469 | 9.7804
191 | 1 | 29.3962 | 29.079 | 9.8391
192 | 1 | 29.4239 | 29.1107 | 9.8978
193 | 1 | 29.4513 | 29.1421 | 9.9564
194 | 1 | 29.4784 | 29.173 | 10.0149
195 | 1 | 29.5051 | 29.2035 | 10.0733
196 | 1 | 29.5315 | 29.2337 | 10.1315
197 | 1 | 29.5576 | 29.2635 | 10.1897
198 | 1 | 29.5833 | 29.2929 | 10.2479
199 | 1 | 29.6088 | 29.3219 | 10.3059
200 | 1 | 29.6339 | 29.3506 | 10.3638
201 | 1 | 29.6588 | 29.3789 | 10.4216
202 | 1 | 29.6833 | 29.4069 | 10.4793
203 | 1 | 29.7075 | 29.4346 | 10.5369
204 | 1 | 29.7315 | 29.4619 | 10.5944
205 | 1 | 29.7552 | 29.4888 | 10.6518
206 | 1 | 29.7786 | 29.5155 | 10.7091
207 | 1 | 29.8017 | 29.5418 | 10.7663
208 | 1 | 29.8246 | 29.5678 | 10.8234
209 | 1 | 29.8471 | 29.5934 | 10.8805
210 | 1 | 29.8695 | 29.6188 | 10.9374
211 | 1 | 29.8915 | 29.6439 | 10.9941
212 | 1 | 29.9133 | 29.6686 | 11.0508
213 | 1 | 29.9349 | 29.6931 | 11.1074
214 | 1 | 29.9562 | 29.7173 | 11.1639
215 | 1 | 29.9772 | 29.7412 | 11.2203
216 | 1 | 29.998 | 29.7648 | 11.2766
217 | 1 | 30.0186 | 29.7881 | 11.3327
218 | 1 | 30.0389 | 29.8111 | 11.3888
219 | 1 | 30.059 | 29.8339 | 11.4447
220 | 1 | 30.0789 | 29.8564 | 11.5006
221 | 1 | 30.0986 | 29.8787 | 11.5563
222 | 1 | 30.118 | 29.9007 | 11.6119
223 | 1 | 30.1372 | 29.9224 | 11.6675
224 | 1 | 30.1562 | 29.9439 | 11.7229
225 | 1 | 30.175 | 29.9651 | 11.7782
226 | 1 | 30.1935 | 29.9861 | 11.8334
227 | 1 | 30.2119 | 30.0068 | 11.8884
228 | 1 | 30.2301 | 30.0273 | 11.9434
229 | 1 | 30.248 | 30.0476 | 11.9983
230 | 1 | 30.2658 | 30.0677 | 12.053
231 | 1 | 30.2834 | 30.0875 | 12.1076
232 | 1 | 30.3008 | 30.1071 | 12.1622
233 | 1 | 30.318 | 30.1264 | 12.2166
234 | 1 | 30.335 | 30.1456 | 12.2709
235 | 1 | 30.3518 | 30.1645 | 12.3251
236 | 1 | 30.3684 | 30.1833 | 12.3792
237 | 1 | 30.3849 | 30.2018 | 12.4331
238 | 1 | 30.4012 | 30.2201 | 12.487
239 | 1 | 30.4173 | 30.2382 | 12.5407
240 | 1 | 30.4332 | 30.2561 | 12.5944
241 | 1 | 30.449 | 30.2738 | 12.6479
242 | 1 | 30.4646 | 30.2913 | 12.7013
243 | 1 | 30.4801 | 30.3087 | 12.7546
244 | 1 | 30.4953 | 30.3258 | 12.8078
245 | 1 | 30.5105 | 30.3428 | 12.8608
246 | 1 | 30.5254 | 30.3595 | 12.9138
247 | 1 | 30.5402 | 30.3761 | 12.9666
248 | 1 | 30.5549 | 30.3925 | 13.0193
249 | 1 | 30.5694 | 30.4088 | 13.0719
250 | 1 | 30.5838 | 30.4248 | 13.1244
251 | 1 | 30.598 | 30.4407 | 13.1768
252 | 1 | 30.6121 | 30.4564 | 13.2291
253 | 1 | 30.626 | 30.472 | 13.2812
254 | 1 | 30.6398 | 30.4874 | 13.3332
255 | 1 | 30.6534 | 30.5026 | 13.3852
256 | 1 | 30.6669 | 30.5177 | 13.437
257 | 1 | 30.6803 | 30.5326 | 13.4887
258 | 1 | 30.6936 | 30.5474 | 13.5402
259 | 1 | 30.7067 | 30.562 | 13.5917
260 | 1 | 30.7197 | 30.5765 | 13.643
261 | 1 | 30.7325 | 30.5908 | 13.6943
262 | 1 | 30.7453 | 30.605 | 13.7454
263 | 1 | 30.7579 | 30.619 | 13.7964
264 | 1 | 30.7704 | 30.6329 | 13.8473
265 | 1 | 30.7827 | 30.6466 | 13.898
266 | 1 | 30.795 | 30.6603 | 13.9487
267 | 1 | 30.8071 | 30.6737 | 13.9992
268 | 1 | 30.8192 | 30.6871 | 14.0497
269 | 1 | 30.8311 | 30.7003 | 14.1
270 | 1 | 30.8429 | 30.7134 | 14.1502
271 | 1 | 30.8545 | 30.7263 | 14.2002
272 | 1 | 30.8661 | 30.7391 | 14.2502
273 | 1 | 30.8776 | 30.7518 | 14.3
274 | 1 | 30.889 | 30.7644 | 14.3498
275 | 1 | 30.9002 | 30.7769 | 14.3994
276 | 1 | 30.9114 | 30.7892 | 14.4489
277 | 1 | 30.9224 | 30.8014 | 14.4983
278 | 1 | 30.9334 | 30.8135 | 14.5476
279 | 1 | 30.9442 | 30.8255 | 14.5967
280 | 1 | 30.955 | 30.8374 | 14.6458
281 | 1 | 30.9657 | 30.8491 | 14.6947
282 | 1 | 30.9762 | 30.8608 | 14.7435
283 | 1 | 30.9867 | 30.8723 | 14.7922
284 | 1 | 30.9971 | 30.8838 | 14.8408
285 | 1 | 31.0074 | 30.8951 | 14.8892
286 | 1 | 31.0176 | 30.9063 | 14.9376
287 | 1 | 31.0277 | 30.9174 | 14.9858
288 | 1 | 31.0377 | 30.9285 | 15.034
289 | 1 | 31.0476 | 30.9394 | 15.082
290 | 1 | 31.0575 | 30.9502 | 15.1299
291 | 1 | 31.0672 | 30.9609 | 15.1777
292 | 1 | 31.0769 | 30.9716 | 15.2253
293 | 1 | 31.0865 | 30.9821 | 15.2729
294 | 1 | 31.096 | 30.9925 | 15.3203
295 | 1 | 31.1055 | 31.0029 | 15.3676
296 | 1 | 31.1149 | 31.0132 | 15.4149
297 | 1 | 31.1241 | 31.0233 | 15.462
298 | 1 | 31.1333 | 31.0334 | 15.5089
299 | 1 | 31.1425 | 31.0434 | 15.5558
300 | 1 | 31.1515 | 31.0533 | 15.6026
301 | 1 | 31.1605 | 31.0631 | 15.6492
302 | 1 | 31.1694 | 31.0729 | 15.6958
303 | 1 | 31.1783 | 31.0825 | 15.7422
304 | 1 | 31.187 | 31.0921 | 15.7885
305 | 1 | 31.1957 | 31.1016 | 15.8347
306 | 1 | 31.2044 | 31.111 | 15.8808
307 | 1 | 31.2129 | 31.1203 | 15.9267
308 | 1 | 31.2214 | 31.1296 | 15.9726
309 | 1 | 31.2299 | 31.1388 | 16.0183
310 | 1 | 31.2382 | 31.1479 | 16.064
311 | 1 | 31.2465 | 31.1569 | 16.1095
312 | 1 | 31.2548 | 31.1659 | 16.1549
313 | 1 | 31.2629 | 31.1748 | 16.2002
314 | 1 | 31.271 | 31.1836 | 16.2454
315 | 1 | 31.2791 | 31.1923 | 16.2905
316 | 1 | 31.2871 | 31.201 | 16.3354
317 | 1 | 31.295 | 31.2096 | 16.3803
318 | 1 | 31.3029 | 31.2182 | 16.425
319 | 1 | 31.3107 | 31.2266 | 16.4697
320 | 1 | 31.3184 | 31.235 | 16.5142
321 | 1 | 31.3261 | 31.2434 | 16.5586
322 | 1 | 31.3338 | 31.2516 | 16.6029
323 | 1 | 31.3413 | 31.2599 | 16.6471
324 | 1 | 31.3489 | 31.268 | 16.6912
325 | 1 | 31.3563 | 31.2761 | 16.7352
326 | 1 | 31.3638 | 31.2841 | 16.779
327 | 1 | 31.3711 | 31.2921 | 16.8228
328 | 1 | 31.3784 | 31.3 | 16.8664
329 | 1 | 31.3857 | 31.3078 | 16.91
330 | 1 | 31.3929 | 31.3156 | 16.9534
331 | 1 | 31.4001 | 31.3233 | 16.9967
332 | 1 | 31.4072 | 31.331 | 17.0399
333 | 1 | 31.4143 | 31.3386 | 17.083
334 | 1 | 31.4213 | 31.3462 | 17.126
335 | 1 | 31.4282 | 31.3537 | 17.1689
336 | 1 | 31.4352 | 31.3612 | 17.2117
337 | 1 | 31.442 | 31.3686 | 17.2543
338 | 1 | 31.4489 | 31.3759 | 17.2969
339 | 1 | 31.4557 | 31.3832 | 17.3394
340 | 1 | 31.4624 | 31.3905 | 17.3817
341 | 1 | 31.4691 | 31.3976 | 17.424
342 | 1 | 31.4757 | 31.4048 | 17.4661
343 | 1 | 31.4823 | 31.4119 | 17.5081
344 | 1 | 31.4889 | 31.4189 | 17.55
345 | 1 | 31.4954 | 31.4259 | 17.5919
346 | 1 | 31.5019 | 31.4329 | 17.6336
347 | 1 | 31.5083 | 31.4398 | 17.6752
348 | 1 | 31.5147 | 31.4466 | 17.7167
349 | 1 | 31.5211 | 31.4534 | 17.7581
350 | 1 | 31.5274 | 31.4602 | 17.7994
351 | 1 | 31.5337 | 31.4669 | 17.8405
352 | 1 | 31.5399 | 31.4736 | 17.8816
353 | 1 | 31.5461 | 31.4802 | 17.9226
354 | 1 | 31.5523 | 31.4868 | 17.9635
355 | 1 | 31.5584 | 31.4934 | 18.0042
356 | 1 | 31.5645 | 31.4999 | 18.0449
357 | 1 | 31.5705 | 31.5063 | 18.0855
358 | 1 | 31.5765 | 31.5127 | 18.1259
359 | 1 | 31.5825 | 31.5191 | 18.1663
360 | 1 | 31.5884 | 31.5255 | 18.2065
361 | 1 | 31.5943 | 31.5318 | 18.2467
362 | 1 | 31.6002 | 31.538 | 18.2867
363 | 1 | 31.606 | 31.5442 | 18.3266
364 | 1 | 31.6118 | 31.5504 | 18.3665
365 | 1 | 31.6176 | 31.5566 | 18.4062
366 | 1 | 31.6233 | 31.5627 | 18.4458
367 | 1 | 31.629 | 31.5687 | 18.4854
368 | 1 | 31.6347 | 31.5748 | 18.5248
369 | 1 | 31.6403 | 31.5808 | 18.5641
370 | 1 | 31.6459 | 31.5867 | 18.6034
371 | 1 | 31.6515 | 31.5926 | 18.6425
372 | 1 | 31.6571 | 31.5985 | 18.6815
373 | 1 | 31.6626 | 31.6044 | 18.7205
374 | 1 | 31.668 | 31.6102 | 18.7593
375 | 1 | 31.6735 | 31.616 | 18.798
376 | 1 | 31.6789 | 31.6217 | 18.8366
377 | 1 | 31.6843 | 31.6275 | 18.8752
378 | 1 | 31.6897 | 31.6331 | 18.9136
379 | 1 | 31.695 | 31.6388 | 18.9519
380 | 1 | 31.7003 | 31.6444 | 18.9901
381 | 1 | 31.7056 | 31.65 | 19.0283
382 | 1 | 31.7108 | 31.6556 | 19.0663
383 | 1 | 31.716 | 31.6611 | 19.1042
384 | 1 | 31.7212 | 31.6666 | 19.1421
385 | 1 | 31.7264 | 31.672 | 19.1798
386 | 1 | 31.7315 | 31.6775 | 19.2175
387 | 1 | 31.7366 | 31.6829 | 19.255
388 | 1 | 31.7417 | 31.6882 | 19.2924
389 | 1 | 31.7468 | 31.6936 | 19.3298
390 | 1 | 31.7518 | 31.6989 | 19.367
391 | 1 | 31.7568 | 31.7042 | 19.4042
392 | 1 | 31.7618 | 31.7095 | 19.4412
393 | 1 | 31.7667 | 31.7147 | 19.4782
394 | 1 | 31.7717 | 31.7199 | 19.5151
395 | 1 | 31.7766 | 31.7251 | 19.5518
396 | 1 | 31.7814 | 31.7302 | 19.5885
397 | 1 | 31.7863 | 31.7353 | 19.6251
398 | 1 | 31.7911 | 31.7404 | 19.6616
399 | 1 | 31.7959 | 31.7455 | 19.698
400 | 1 | 31.8007 | 31.7505 | 19.7343
401 | 1 | 31.8055 | 31.7556 | 19.7705
402 | 1 | 31.8102 | 31.7606 | 19.8066
403 | 1 | 31.8149 | 31.7655 | 19.8426
404 | 1 | 31.8196 | 31.7705 | 19.8785
405 | 1 | 31.8243 | 31.7754 | 19.9143
406 | 1 | 31.8289 | 31.7803 | 19.9501
407 | 1 | 31.8336 | 31.7851 | 19.9857
408 | 1 | 31.8382 | 31.79 | 20.0212
409 | 1 | 31.8428 | 31.7948 | 20.0567
410 | 1 | 31.8473 | 31.7996 | 20.092
411 | 1 | 31.8519 | 31.8044 | 20.1273
412 | 1 | 31.8564 | 31.8091 | 20.1625
413 | 1 | 31.8609 | 31.8138 | 20.1976
414 | 1 | 31.8654 | 31.8186 | 20.2326
415 | 1 | 31.8698 | 31.8232 | 20.2675
416 | 1 | 31.8743 | 31.8279 | 20.3023
417 | 1 | 31.8787 | 31.8325 | 20.337
418 | 1 | 31.8831 | 31.8371 | 20.3716
419 | 1 | 31.8875 | 31.8417 | 20.4061
420 | 1 | 31.8918 | 31.8463 | 20.4406
421 | 1 | 31.8962 | 31.8509 | 20.4749
422 | 1 | 31.9005 | 31.8554 | 20.5092
423 | 1 | 31.9048 | 31.8599 | 20.5434
424 | 1 | 31.9091 | 31.8644 | 20.5775
425 | 1 | 31.9133 | 31.8689 | 20.6114
426 | 1 | 31.9176 | 31.8733 | 20.6454
427 | 1 | 31.9218 | 31.8777 | 20.6792
428 | 1 | 31.926 | 31.8821 | 20.7129
429 | 1 | 31.9302 | 31.8865 | 20.7465
430 | 1 | 31.9344 | 31.8909 | 20.7801
431 | 1 | 31.9385 | 31.8952 | 20.8136
432 | 1 | 31.9427 | 31.8996 | 20.8469
433 | 1 | 31.9468 | 31.9039 | 20.8802
434 | 1 | 31.9509 | 31.9082 | 20.9134
435 | 1 | 31.955 | 31.9125 | 20.9465
436 | 1 | 31.9591 | 31.9167 | 20.9796
437 | 1 | 31.9631 | 31.9209 | 21.0125
438 | 1 | 31.9672 | 31.9252 | 21.0453
439 | 1 | 31.9712 | 31.9294 | 21.0781
440 | 1 | 31.9752 | 31.9335 | 21.1108
441 | 1 | 31.9792 | 31.9377 | 21.1434
442 | 1 | 31.9831 | 31.9419 | 21.1759
443 | 1 | 31.9871 | 31.946 | 21.2083
444 | 1 | 31.991 | 31.9501 | 21.2406
445 | 1 | 31.995 | 31.9542 | 21.2729
446 | 1 | 31.9989 | 31.9583 | 21.3051
447 | 1 | 32.0028 | 31.9623 | 21.3371
448 | 1 | 32.0066 | 31.9664 | 21.3691
449 | 1 | 32.0105 | 31.9704 | 21.4011
450 | 1 | 32.0143 | 31.9744 | 21.4329
451 | 1 | 32.0182 | 31.9784 | 21.4646
452 | 1 | 32.022 | 31.9824 | 21.4963
453 | 1 | 32.0258 | 31.9863 | 21.5279
454 | 1 | 32.0296 | 31.9903 | 21.5594
455 | 1 | 32.0334 | 31.9942 | 21.5908
456 | 1 | 32.0371 | 31.9981 | 21.6221
457 | 1 | 32.0409 | 32.002 | 21.6533
458 | 1 | 32.0446 | 32.0059 | 21.6845
459 | 1 | 32.0483 | 32.0098 | 21.7156
460 | 1 | 32.052 | 32.0136 | 21.7466
461 | 1 | 32.0557 | 32.0175 | 21.7775
462 | 1 | 32.0594 | 32.0213 | 21.8083
463 | 1 | 32.063 | 32.0251 | 21.8391
464 | 1 | 32.0667 | 32.0289 | 21.8698
465 | 1 | 32.0703 | 32.0327 | 21.9003
466 | 1 | 32.0739 | 32.0364 | 21.9309
467 | 1 | 32.0775 | 32.0402 | 21.9613
468 | 1 | 32.0811 | 32.0439 | 21.9916
469 | 1 | 32.0847 | 32.0476 | 22.0219
470 | 1 | 32.0883 | 32.0513 | 22.0521
471 | 1 | 32.0918 | 32.055 | 22.0822
472 | 1 | 32.0953 | 32.0587 | 22.1122
473 | 1 | 32.0989 | 32.0624 | 22.1422
474 | 1 | 32.1024 | 32.066 | 22.172
475 | 1 | 32.1059 | 32.0697 | 22.2018
476 | 1 | 32.1094 | 32.0733 | 22.2316
477 | 1 | 32.1128 | 32.0769 | 22.2612
478 | 1 | 32.1163 | 32.0805 | 22.2907
479 | 1 | 32.1198 | 32.0841 | 22.3202
480 | 1 | 32.1232 | 32.0876 | 22.3496
481 | 1 | 32.1266 | 32.0912 | 22.3789
482 | 1 | 32.13 | 32.0947 | 22.4082
483 | 1 | 32.1334 | 32.0983 | 22.4373
484 | 1 | 32.1368 | 32.1018 | 22.4664
485 | 1 | 32.1402 | 32.1053 | 22.4954
486 | 1 | 32.1436 | 32.1088 | 22.5244
487 | 1 | 32.1469 | 32.1123 | 22.5532
488 | 1 | 32.1503 | 32.1157 | 22.582
489 | 1 | 32.1536 | 32.1192 | 22.6107
490 | 1 | 32.1569 | 32.1226 | 22.6394
491 | 1 | 32.1602 | 32.1261 | 22.6679
492 | 1 | 32.1635 | 32.1295 | 22.6964
493 | 1 | 32.1668 | 32.1329 | 22.7248
494 | 1 | 32.1701 | 32.1363 | 22.7531
495 | 1 | 32.1734 | 32.1397 | 22.7814
496 | 1 | 32.1766 | 32.143 | 22.8095
497 | 1 | 32.1799 | 32.1464 | 22.8376
498 | 1 | 32.1831 | 32.1497 | 22.8657
499 | 1 | 32.1863 | 32.1531 | 22.8936
500 | 1 | 32.1895 | 32.1564 | 22.9215
501 | 1 | 32.1927 | 32.1597 | 22.9493
502 | 1 | 32.1959 | 32.163 | 22.977
503 | 1 | 32.1991 | 32.1663 | 23.0047
504 | 1 | 32.2022 | 32.1696 | 23.0323
505 | 1 | 32.2054 | 32.1728 | 23.0598
506 | 1 | 32.2085 | 32.1761 | 23.0872
507 | 1 | 32.2117 | 32.1793 | 23.1146
508 | 1 | 32.2148 | 32.1826 | 23.1419
509 | 1 | 32.2179 | 32.1858 | 23.1691
510 | 1 | 32.221 | 32.189 | 23.1962
511 | 1 | 32.2241 | 32.1922 | 23.2233
512 | 1 | 32.2272 | 32.1954 | 23.2503
513 | 1 | 32.2303 | 32.1986 | 23.2772
514 | 1 | 32.2333 | 32.2018 | 23.3041
515 | 1 | 32.2364 | 32.2049 | 23.3309
516 | 1 | 32.2394 | 32.2081 | 23.3576
517 | 1 | 32.2425 | 32.2112 | 23.3843
518 | 1 | 32.2455 | 32.2143 | 23.4108
519 | 1 | 32.2485 | 32.2174 | 23.4373
520 | 1 | 32.2515 | 32.2205 | 23.4638
521 | 1 | 32.2545 | 32.2236 | 23.4901
522 | 1 | 32.2575 | 32.2267 | 23.5164
523 | 1 | 32.2605 | 32.2298 | 23.5426
524 | 1 | 32.2634 | 32.2329 | 23.5688
525 | 1 | 32.2664 | 32.2359 | 23.5949
526 | 1 | 32.2693 | 32.239 | 23.6209
527 | 1 | 32.2723 | 32.242 | 23.6468
528 | 1 | 32.2752 | 32.245 | 23.6727
529 | 1 | 32.2781 | 32.2481 | 23.6985
530 | 1 | 32.281 | 32.2511 | 23.7243
531 | 1 | 32.2839 | 32.2541 | 23.7499
532 | 1 | 32.2868 | 32.257 | 23.7755
533 | 1 | 32.2897 | 32.26 | 23.8011
534 | 1 | 32.2926 | 32.263 | 23.8265
535 | 1 | 32.2955 | 32.266 | 23.8519
536 | 1 | 32.2983 | 32.2689 | 23.8773
537 | 1 | 32.3012 | 32.2718 | 23.9025
538 | 1 | 32.304 | 32.2748 | 23.9277
539 | 1 | 32.3068 | 32.2777 | 23.9529
540 | 1 | 32.3096 | 32.2806 | 23.9779
541 | 1 | 32.3125 | 32.2835 | 24.0029
542 | 1 | 32.3153 | 32.2864 | 24.0278
543 | 1 | 32.3181 | 32.2893 | 24.0527
544 | 1 | 32.3208 | 32.2922 | 24.0775
545 | 1 | 32.3236 | 32.295 | 24.1022
546 | 1 | 32.3264 | 32.2979 | 24.1269
547 | 1 | 32.3291 | 32.3007 | 24.1515
548 | 1 | 32.3319 | 32.3036 | 24.176
549 | 1 | 32.3346 | 32.3064 | 24.2005
550 | 1 | 32.3374 | 32.3092 | 24.2249
551 | 1 | 32.3401 | 32.3121 | 24.2492
552 | 1 | 32.3428 | 32.3149 | 24.2735
553 | 1 | 32.3455 | 32.3177 | 24.2977
554 | 1 | 32.3482 | 32.3204 | 24.3219
555 | 1 | 32.3509 | 32.3232 | 24.3459
556 | 1 | 32.3536 | 32.326 | 24.3699
557 | 1 | 32.3563 | 32.3288 | 24.3939
558 | 1 | 32.359 | 32.3315 | 24.4178
559 | 1 | 32.3616 | 32.3343 | 24.4416
560 | 1 | 32.3643 | 32.337 | 24.4654
561 | 1 | 32.3669 | 32.3397 | 24.4891
562 | 1 | 32.3696 | 32.3424 | 24.5127
563 | 1 | 32.3722 | 32.3452 | 24.5363
564 | 1 | 32.3748 | 32.3479 | 24.5598
565 | 1 | 32.3774 | 32.3506 | 24.5832
566 | 1 | 32.38 | 32.3532 | 24.6066
567 | 1 | 32.3826 | 32.3559 | 24.6299
568 | 1 | 32.3852 | 32.3586 | 24.6532
569 | 1 | 32.3878 | 32.3613 | 24.6764
570 | 1 | 32.3904 | 32.3639 | 24.6995
571 | 1 | 32.393 | 32.3666 | 24.7226
572 | 1 | 32.3955 | 32.3692 | 24.7456
573 | 1 | 32.3981 | 32.3718 | 24.7685
574 | 1 | 32.4006 | 32.3745 | 24.7914
575 | 1 | 32.4032 | 32.3771 | 24.8143
576 | 1 | 32.4057 | 32.3797 | 24.837
577 | 1 | 32.4082 | 32.3823 | 24.8597
578 | 1 | 32.4107 | 32.3849 | 24.8824
579 | 1 | 32.4132 | 32.3875 | 24.905
580 | 1 | 32.4157 | 32.39 | 24.9275
581 | 1 | 32.4182 | 32.3926 | 24.95
582 | 1 | 32.4207 | 32.3952 | 24.9724
583 | 1 | 32.4232 | 32.3977 | 24.9947
584 | 1 | 32.4257 | 32.4003 | 25.017
585 | 1 | 32.4281 | 32.4028 | 25.0392
586 | 1 | 32.4306 | 32.4053 | 25.0614
587 | 1 | 32.433 | 32.4079 | 25.0835
588 | 1 | 32.4355 | 32.4104 | 25.1055
589 | 1 | 32.4379 | 32.4129 | 25.1275
590 | 1 | 32.4403 | 32.4154 | 25.1495
591 | 1 | 32.4428 | 32.4179 | 25.1713
592 | 1 | 32.4452 | 32.4204 | 25.1931
593 | 1 | 32.4476 | 32.4229 | 25.2149
594 | 1 | 32.45 | 32.4253 | 25.2366
595 | 1 | 32.4524 | 32.4278 | 25.2582
596 | 1 | 32.4548 | 32.4303 | 25.2798
597 | 1 | 32.4572 | 32.4327 | 25.3014
598 | 1 | 32.4595 | 32.4352 | 25.3228
599 | 1 | 32.4619 | 32.4376 | 25.3442
600 | 1 | 32.4643 | 32.44 | 25.3656
601 | 1 | 32.4666 | 32.4424 | 25.3869
602 | 1 | 32.469 | 32.4449 | 25.4081
603 | 1 | 32.4713 | 32.4473 | 25.4293
604 | 1 | 32.4736 | 32.4497 | 25.4504
605 | 1 | 32.4759 | 32.4521 | 25.4715
606 | 1 | 32.4783 | 32.4545 | 25.4925
607 | 1 | 32.4806 | 32.4568 | 25.5135
608 | 1 | 32.4829 | 32.4592 | 25.5344
609 | 1 | 32.4852 | 32.4616 | 25.5552
610 | 1 | 32.4875 | 32.4639 | 25.576
611 | 1 | 32.4898 | 32.4663 | 25.5967
612 | 1 | 32.492 | 32.4686 | 25.6174
613 | 1 | 32.4943 | 32.471 | 25.638
614 | 1 | 32.4966 | 32.4733 | 25.6586
615 | 1 | 32.4989 | 32.4756 | 25.6791
616 | 1 | 32.5011 | 32.478 | 25.6996
617 | 1 | 32.5034 | 32.4803 | 25.72
618 | 1 | 32.5056 | 32.4826 | 25.7403
619 | 1 | 32.5078 | 32.4849 | 25.7606
620 | 1 | 32.5101 | 32.4872 | 25.7809
621 | 1 | 32.5123 | 32.4895 | 25.8011
622 | 1 | 32.5145 | 32.4918 | 25.8212
623 | 1 | 32.5167 | 32.494 | 25.8413
624 | 1 | 32.5189 | 32.4963 | 25.8613
625 | 1 | 32.5211 | 32.4986 | 25.8813
626 | 1 | 32.5233 | 32.5008 | 25.9012
627 | 1 | 32.5255 | 32.5031 | 25.9211
628 | 1 | 32.5277 | 32.5053 | 25.9409
629 | 1 | 32.5298 | 32.5075 | 25.9606
630 | 1 | 32.532 | 32.5098 | 25.9803
631 | 1 | 32.5342 | 32.512 | 26
632 | 1 | 32.5363 | 32.5142 | 26.0196
633 | 1 | 32.5385 | 32.5164 | 26.0391
634 | 1 | 32.5406 | 32.5186 | 26.0586
635 | 1 | 32.5428 | 32.5208 | 26.0781
636 | 1 | 32.5449 | 32.523 | 26.0975
637 | 1 | 32.547 | 32.5252 | 26.1168
638 | 1 | 32.5491 | 32.5274 | 26.1361
639 | 1 | 32.5512 | 32.5296 | 26.1554
640 | 1 | 32.5533 | 32.5317 | 26.1745
641 | 1 | 32.5554 | 32.5339 | 26.1937
642 | 1 | 32.5575 | 32.536 | 26.2128
643 | 1 | 32.5596 | 32.5382 | 26.2318
644 | 1 | 32.5617 | 32.5403 | 26.2508
645 | 1 | 32.5638 | 32.5425 | 26.2697
646 | 1 | 32.5659 | 32.5446 | 26.2886
647 | 1 | 32.5679 | 32.5467 | 26.3074
648 | 1 | 32.57 | 32.5489 | 26.3262
649 | 1 | 32.572 | 32.551 | 26.3449
650 | 1 | 32.5741 | 32.5531 | 26.3636
651 | 1 | 32.5761 | 32.5552 | 26.3823
652 | 1 | 32.5782 | 32.5573 | 26.4008
653 | 1 | 32.5802 | 32.5594 | 26.4194
654 | 1 | 32.5822 | 32.5614 | 26.4379
655 | 1 | 32.5843 | 32.5635 | 26.4563
656 | 1 | 32.5863 | 32.5656 | 26.4747
657 | 1 | 32.5883 | 32.5677 | 26.493
658 | 1 | 32.5903 | 32.5697 | 26.5113
659 | 1 | 32.5923 | 32.5718 | 26.5295
660 | 1 | 32.5943 | 32.5738 | 26.5477
661 | 1 | 32.5963 | 32.5759 | 26.5659
662 | 1 | 32.5982 | 32.5779 | 26.5839
663 | 1 | 32.6002 | 32.58 | 26.602
664 | 1 | 32.6022 | 32.582 | 26.62
665 | 1 | 32.6042 | 32.584 | 26.6379
666 | 1 | 32.6061 | 32.586 | 26.6558
667 | 1 | 32.6081 | 32.588 | 26.6737
668 | 1 | 32.61 | 32.59 | 26.6915
669 | 1 | 32.612 | 32.592 | 26.7092
670 | 1 | 32.6139 | 32.594 | 26.7269
671 | 1 | 32.6158 | 32.596 | 26.7446
672 | 1 | 32.6178 | 32.598 | 26.7622
673 | 1 | 32.6197 | 32.6 | 26.7798
674 | 1 | 32.6216 | 32.6019 | 26.7973
675 | 1 | 32.6235 | 32.6039 | 26.8148
676 | 1 | 32.6254 | 32.6059 | 26.8322
677 | 1 | 32.6273 | 32.6078 | 26.8496
678 | 1 | 32.6292 | 32.6098 | 26.8669
679 | 1 | 32.6311 | 32.6117 | 26.8842
680 | 1 | 32.633 | 32.6137 | 26.9014
681 | 1 | 32.6349 | 32.6156 | 26.9186
682 | 1 | 32.6368 | 32.6175 | 26.9358
683 | 1 | 32.6386 | 32.6195 | 26.9529
684 | 1 | 32.6405 | 32.6214 | 26.97
685 | 1 | 32.6424 | 32.6233 | 26.987
686 | 1 | 32.6442 | 32.6252 | 27.0039
687 | 1 | 32.6461 | 32.6271 | 27.0209
688 | 1 | 32.6479 | 32.629 | 27.0377
689 | 1 | 32.6498 | 32.6309 | 27.0546
690 | 1 | 32.6516 | 32.6328 | 27.0713
691 | 1 | 32.6534 | 32.6347 | 27.0881
692 | 1 | 32.6552 | 32.6365 | 27.1048
693 | 1 | 32.6571 | 32.6384 | 27.1214
694 | 1 | 32.6589 | 32.6403 | 27.138
695 | 1 | 32.6607 | 32.6421 | 27.1546
696 | 1 | 32.6625 | 32.644 | 27.1711
697 | 1 | 32.6643 | 32.6458 | 27.1876
698 | 1 | 32.6661 | 32.6477 | 27.204
699 | 1 | 32.6679 | 32.6495 | 27.2204
700 | 1 | 32.6697 | 32.6514 | 27.2368
701 | 1 | 32.6714 | 32.6532 | 27.2531
702 | 1 | 32.6732 | 32.655 | 27.2693
703 | 1 | 32.675 | 32.6568 | 27.2855
704 | 1 | 32.6768 | 32.6586 | 27.3017
705 | 1 | 32.6785 | 32.6605 | 27.3178
706 | 1 | 32.6803 | 32.6623 | 27.3339
707 | 1 | 32.682 | 32.6641 | 27.3499
708 | 1 | 32.6838 | 32.6659 | 27.3659
709 | 1 | 32.6855 | 32.6677 | 27.3819
710 | 1 | 32.6873 | 32.6694 | 27.3978
711 | 1 | 32.689 | 32.6712 | 27.4137
712 | 1 | 32.6907 | 32.673 | 27.4295
713 | 1 | 32.6924 | 32.6748 | 27.4453
714 | 1 | 32.6942 | 32.6765 | 27.461
715 | 1 | 32.6959 | 32.6783 | 27.4767
716 | 1 | 32.6976 | 32.6801 | 27.4924
717 | 1 | 32.6993 | 32.6818 | 27.508
718 | 1 | 32.701 | 32.6836 | 27.5236
719 | 1 | 32.7027 | 32.6853 | 27.5391
720 | 1 | 32.7044 | 32.687 | 27.5546
721 | 1 | 32.7061 | 32.6888 | 27.57
722 | 1 | 32.7077 | 32.6905 | 27.5854
723 | 1 | 32.7094 | 32.6922 | 27.6008
724 | 1 | 32.7111 | 32.6939 | 27.6161
725 | 1 | 32.7128 | 32.6957 | 27.6314
726 | 1 | 32.7144 | 32.6974 | 27.6467
727 | 1 | 32.7161 | 32.6991 | 27.6619
728 | 1 | 32.7177 | 32.7008 | 27.677
729 | 1 | 32.7194 | 32.7025 | 27.6921
730 | 1 | 32.721 | 32.7042 | 27.7072
731 | 1 | 32.7227 | 32.7058 | 27.7223
732 | 1 | 32.7243 | 32.7075 | 27.7373
733 | 1 | 32.7259 | 32.7092 | 27.7522
734 | 1 | 32.7276 | 32.7109 | 27.7672
735 | 1 | 32.7292 | 32.7125 | 27.782
736 | 1 | 32.7308 | 32.7142 | 27.7969
737 | 1 | 32.7324 | 32.7159 | 27.8117
738 | 1 | 32.734 | 32.7175 | 27.8264
739 | 1 | 32.7356 | 32.7192 | 27.8412
740 | 1 | 32.7372 | 32.7208 | 27.8558
741 | 1 | 32.7388 | 32.7225 | 27.8705
742 | 1 | 32.7404 | 32.7241 | 27.8851
743 | 1 | 32.742 | 32.7257 | 27.8997
744 | 1 | 32.7436 | 32.7274 | 27.9142
745 | 1 | 32.7452 | 32.729 | 27.9287
746 | 1 | 32.7468 | 32.7306 | 27.9431
747 | 1 | 32.7483 | 32.7322 | 27.9575
748 | 1 | 32.7499 | 32.7338 | 27.9719
749 | 1 | 32.7515 | 32.7354 | 27.9862
750 | 1 | 32.753 | 32.737 | 28.0005
751 | 1 | 32.7546 | 32.7386 | 28.0148
752 | 1 | 32.7561 | 32.7402 | 28.029
753 | 1 | 32.7577 | 32.7418 | 28.0432
754 | 1 | 32.7592 | 32.7434 | 28.0573
755 | 1 | 32.7607 | 32.745 | 28.0714
756 | 1 | 32.7623 | 32.7466 | 28.0855
757 | 1 | 32.7638 | 32.7481 | 28.0995
758 | 1 | 32.7653 | 32.7497 | 28.1135
759 | 1 | 32.7669 | 32.7513 | 28.1275
760 | 1 | 32.7684 | 32.7528 | 28.1414
761 | 1 | 32.7699 | 32.7544 | 28.1553
762 | 1 | 32.7714 | 32.7559 | 28.1691
763 | 1 | 32.7729 | 32.7575 | 28.1829
764 | 1 | 32.7744 | 32.759 | 28.1967
765 | 1 | 32.7759 | 32.7606 | 28.2104
766 | 1 | 32.7774 | 32.7621 | 28.2241
767 | 1 | 32.7789 | 32.7636 | 28.2378
768 | 1 | 32.7804 | 32.7651 | 28.2514
769 | 1 | 32.7818 | 32.7667 | 28.265
770 | 1 | 32.7833 | 32.7682 | 28.2786
771 | 1 | 32.7848 | 32.7697 | 28.2921
772 | 1 | 32.7863 | 32.7712 | 28.3056
773 | 1 | 32.7877 | 32.7727 | 28.319
774 | 1 | 32.7892 | 32.7742 | 28.3324
775 | 1 | 32.7906 | 32.7757 | 28.3458
776 | 1 | 32.7921 | 32.7772 | 28.3591
777 | 1 | 32.7935 | 32.7787 | 28.3724
778 | 1 | 32.795 | 32.7802 | 28.3857
779 | 1 | 32.7964 | 32.7817 | 28.3989
780 | 1 | 32.7979 | 32.7831 | 28.4121
781 | 1 | 32.7993 | 32.7846 | 28.4252
782 | 1 | 32.8007 | 32.7861 | 28.4384
783 | 1 | 32.8022 | 32.7875 | 28.4515
784 | 1 | 32.8036 | 32.789 | 28.4645
785 | 1 | 32.805 | 32.7905 | 28.4775
786 | 1 | 32.8064 | 32.7919 | 28.4905
787 | 1 | 32.8078 | 32.7934 | 28.5035
788 | 1 | 32.8092 | 32.7948 | 28.5164
789 | 1 | 32.8106 | 32.7963 | 28.5292
790 | 1 | 32.812 | 32.7977 | 28.5421
791 | 1 | 32.8134 | 32.7991 | 28.5549
792 | 1 | 32.8148 | 32.8006 | 28.5677
793 | 1 | 32.8162 | 32.802 | 28.5804
794 | 1 | 32.8176 | 32.8034 | 28.5931
795 | 1 | 32.819 | 32.8048 | 28.6058
796 | 1 | 32.8203 | 32.8062 | 28.6184
797 | 1 | 32.8217 | 32.8076 | 28.631
798 | 1 | 32.8231 | 32.8091 | 28.6436
799 | 1 | 32.8245 | 32.8105 | 28.6562
800 | 1 | 32.8258 | 32.8119 | 28.6687
801 | 1 | 32.8272 | 32.8133 | 28.6811
802 | 1 | 32.8285 | 32.8146 | 28.6936
803 | 1 | 32.8299 | 32.816 | 28.706
804 | 1 | 32.8312 | 32.8174 | 28.7183
805 | 1 | 32.8326 | 32.8188 | 28.7307
806 | 1 | 32.8339 | 32.8202 | 28.743
807 | 1 | 32.8352 | 32.8216 | 28.7553
808 | 1 | 32.8366 | 32.8229 | 28.7675
809 | 1 | 32.8379 | 32.8243 | 28.7797
810 | 1 | 32.8392 | 32.8256 | 28.7919
811 | 1 | 32.8406 | 32.827 | 28.804
812 | 1 | 32.8419 | 32.8284 | 28.8161
813 | 1 | 32.8432 | 32.8297 | 28.8282
814 | 1 | 32.8445 | 32.8311 | 28.8403
815 | 1 | 32.8458 | 32.8324 | 28.8523
816 | 1 | 32.8471 | 32.8337 | 28.8643
817 | 1 | 32.8484 | 32.8351 | 28.8762
818 | 1 | 32.8497 | 32.8364 | 28.8881
819 | 1 | 32.851 | 32.8377 | 28.9
820 | 1 | 32.8523 | 32.8391 | 28.9119
821 | 1 | 32.8536 | 32.8404 | 28.9237
822 | 1 | 32.8549 | 32.8417 | 28.9355
823 | 1 | 32.8561 | 32.843 | 28.9472
824 | 1 | 32.8574 | 32.8443 | 28.959
825 | 1 | 32.8587 | 32.8457 | 28.9706
826 | 1 | 32.86 | 32.847 | 28.9823
827 | 1 | 32.8612 | 32.8483 | 28.9939
828 | 1 | 32.8625 | 32.8496 | 29.0055
829 | 1 | 32.8638 | 32.8508 | 29.0171
830 | 1 | 32.865 | 32.8521 | 29.0287
831 | 1 | 32.8663 | 32.8534 | 29.0402
832 | 1 | 32.8675 | 32.8547 | 29.0516
833 | 1 | 32.8688 | 32.856 | 29.0631
834 | 1 | 32.87 | 32.8573 | 29.0745
835 | 1 | 32.8712 | 32.8585 | 29.0859
836 | 1 | 32.8725 | 32.8598 | 29.0973
837 | 1 | 32.8737 | 32.8611 | 29.1086
838 | 1 | 32.8749 | 32.8623 | 29.1199
839 | 1 | 32.8762 | 32.8636 | 29.1311
840 | 1 | 32.8774 | 32.8649 | 29.1424
841 | 1 | 32.8786 | 32.8661 | 29.1536
842 | 1 | 32.8798 | 32.8674 | 29.1648
843 | 1 | 32.881 | 32.8686 | 29.1759
844 | 1 | 32.8823 | 32.8699 | 29.187
845 | 1 | 32.8835 | 32.8711 | 29.1981
846 | 1 | 32.8847 | 32.8723 | 29.2092
847 | 1 | 32.8859 | 32.8736 | 29.2202
848 | 1 | 32.8871 | 32.8748 | 29.2312
849 | 1 | 32.8883 | 32.876 | 29.2421
850 | 1 | 32.8894 | 32.8772 | 29.2531
851 | 1 | 32.8906 | 32.8785 | 29.264
852 | 1 | 32.8918 | 32.8797 | 29.2749
853 | 1 | 32.893 | 32.8809 | 29.2857
854 | 1 | 32.8942 | 32.8821 | 29.2965
855 | 1 | 32.8954 | 32.8833 | 29.3073
856 | 1 | 32.8965 | 32.8845 | 29.3181
857 | 1 | 32.8977 | 32.8857 | 29.3288
858 | 1 | 32.8989 | 32.8869 | 29.3395
859 | 1 | 32.9 | 32.8881 | 29.3502
860 | 1 | 32.9012 | 32.8893 | 29.3609
861 | 1 | 32.9023 | 32.8905 | 29.3715
862 | 1 | 32.9035 | 32.8917 | 29.3821
863 | 1 | 32.9046 | 32.8929 | 29.3927
864 | 1 | 32.9058 | 32.894 | 29.4032
865 | 1 | 32.9069 | 32.8952 | 29.4137
866 | 1 | 32.9081 | 32.8964 | 29.4242
867 | 1 | 32.9092 | 32.8975 | 29.4346
868 | 1 | 32.9103 | 32.8987 | 29.4451
869 | 1 | 32.9115 | 32.8999 | 29.4554
870 | 1 | 32.9126 | 32.901 | 29.4658
871 | 1 | 32.9137 | 32.9022 | 29.4762
872 | 1 | 32.9148 | 32.9033 | 29.4865
873 | 1 | 32.916 | 32.9045 | 29.4968
874 | 1 | 32.9171 | 32.9056 | 29.507
875 | 1 | 32.9182 | 32.9068 | 29.5172
876 | 1 | 32.9193 | 32.9079 | 29.5274
877 | 1 | 32.9204 | 32.9091 | 29.5376
878 | 1 | 32.9215 | 32.9102 | 29.5478
879 | 1 | 32.9226 | 32.9113 | 29.5579
880 | 1 | 32.9237 | 32.9125 | 29.568
881 | 1 | 32.9248 | 32.9136 | 29.5781
882 | 1 | 32.9259 | 32.9147 | 29.5881
883 | 1 | 32.927 | 32.9158 | 29.5981
884 | 1 | 32.9281 | 32.9169 | 29.6081
885 | 1 | 32.9292 | 32.9181 | 29.6181
886 | 1 | 32.9302 | 32.9192 | 29.628
887 | 1 | 32.9313 | 32.9203 | 29.6379
888 | 1 | 32.9324 | 32.9214 | 29.6478
889 | 1 | 32.9335 | 32.9225 | 29.6576
890 | 1 | 32.9345 | 32.9236 | 29.6675
891 | 1 | 32.9356 | 32.9247 | 29.6773
892 | 1 | 32.9367 | 32.9258 | 29.687
893 | 1 | 32.9377 | 32.9269 | 29.6968
894 | 1 | 32.9388 | 32.9279 | 29.7065
895 | 1 | 32.9398 | 32.929 | 29.7162
896 | 1 | 32.9409 | 32.9301 | 29.7259
897 | 1 | 32.9419 | 32.9312 | 29.7355
898 | 1 | 32.943 | 32.9323 | 29.7451
899 | 1 | 32.944 | 32.9333 | 29.7547
900 | 1 | 32.9451 | 32.9344 | 29.7643
901 | 1 | 32.9461 | 32.9355 | 29.7738
902 | 1 | 32.9472 | 32.9365 | 29.7834
903 | 1 | 32.9482 | 32.9376 | 29.7928
904 | 1 | 32.9492 | 32.9387 | 29.8023
905 | 1 | 32.9502 | 32.9397 | 29.8118
906 | 1 | 32.9513 | 32.9408 | 29.8212
907 | 1 | 32.9523 | 32.9418 | 29.8306
908 | 1 | 32.9533 | 32.9429 | 29.8399
909 | 1 | 32.9543 | 32.9439 | 29.8493
910 | 1 | 32.9553 | 32.945 | 29.8586
911 | 1 | 32.9563 | 32.946 | 29.8679
912 | 1 | 32.9574 | 32.947 | 29.8771
913 | 1 | 32.9584 | 32.9481 | 29.8864
914 | 1 | 32.9594 | 32.9491 | 29.8956
915 | 1 | 32.9604 | 32.9501 | 29.9048
916 | 1 | 32.9614 | 32.9511 | 29.9139
917 | 1 | 32.9624 | 32.9522 | 29.9231
918 | 1 | 32.9634 | 32.9532 | 29.9322
919 | 1 | 32.9643 | 32.9542 | 29.9413
920 | 1 | 32.9653 | 32.9552 | 29.9504
921 | 1 | 32.9663 | 32.9562 | 29.9594
922 | 1 | 32.9673 | 32.9572 | 29.9684
923 | 1 | 32.9683 | 32.9582 | 29.9774
924 | 1 | 32.9692 | 32.9592 | 29.9864
925 | 1 | 32.9702 | 32.9602 | 29.9954
926 | 1 | 32.9712 | 32.9612 | 30.0043
927 | 1 | 32.9722 | 32.9622 | 30.0132
928 | 1 | 32.9731 | 32.9632 | 30.0221
929 | 1 | 32.9741 | 32.9642 | 30.0309
930 | 1 | 32.9751 | 32.9652 | 30.0397
931 | 1 | 32.976 | 32.9662 | 30.0485
932 | 1 | 32.977 | 32.9672 | 30.0573
933 | 1 | 32.9779 | 32.9682 | 30.0661
934 | 1 | 32.9789 | 32.9691 | 30.0748
935 | 1 | 32.9798 | 32.9701 | 30.0835
936 | 1 | 32.9808 | 32.9711 | 30.0922
937 | 1 | 32.9817 | 32.972 | 30.1009
938 | 1 | 32.9826 | 32.973 | 30.1095
939 | 1 | 32.9836 | 32.974 | 30.1182
940 | 1 | 32.9845 | 32.9749 | 30.1267
941 | 1 | 32.9854 | 32.9759 | 30.1353
942 | 1 | 32.9864 | 32.9768 | 30.1439
943 | 1 | 32.9873 | 32.9778 | 30.1524
944 | 1 | 32.9882 | 32.9788 | 30.1609
945 | 1 | 32.9892 | 32.9797 | 30.1694
946 | 1 | 32.9901 | 32.9806 | 30.1778
947 | 1 | 32.991 | 32.9816 | 30.1863
948 | 1 | 32.9919 | 32.9825 | 30.1947
949 | 1 | 32.9928 | 32.9835 | 30.2031
950 | 1 | 32.9937 | 32.9844 | 30.2115
951 | 1 | 32.9946 | 32.9853 | 30.2198
952 | 1 | 32.9955 | 32.9863 | 30.2281
953 | 1 | 32.9964 | 32.9872 | 30.2364
954 | 1 | 32.9974 | 32.9881 | 30.2447
955 | 1 | 32.9982 | 32.989 | 30.253
956 | 1 | 32.9991 | 32.99 | 30.2612
957 | 1 | 33 | 32.9909 | 30.2694
958 | 1 | 33.0009 | 32.9918 | 30.2776
959 | 1 | 33.0018 | 32.9927 | 30.2858
960 | 1 | 33.0027 | 32.9936 | 30.2939
961 | 1 | 33.0036 | 32.9945 | 30.3021
962 | 1 | 33.0045 | 32.9954 | 30.3102
963 | 1 | 33.0054 | 32.9963 | 30.3182
964 | 1 | 33.0062 | 32.9972 | 30.3263
965 | 1 | 33.0071 | 32.9981 | 30.3343
966 | 1 | 33.008 | 32.999 | 30.3424
967 | 1 | 33.0088 | 32.9999 | 30.3504
968 | 1 | 33.0097 | 33.0008 | 30.3583
969 | 1 | 33.0106 | 33.0017 | 30.3663
970 | 1 | 33.0114 | 33.0026 | 30.3742
971 | 1 | 33.0123 | 33.0035 | 30.3821
972 | 1 | 33.0132 | 33.0044 | 30.39
973 | 1 | 33.014 | 33.0052 | 30.3979
974 | 1 | 33.0149 | 33.0061 | 30.4057
975 | 1 | 33.0157 | 33.007 | 30.4136
976 | 1 | 33.0166 | 33.0079 | 30.4214
977 | 1 | 33.0174 | 33.0087 | 30.4292
978 | 1 | 33.0183 | 33.0096 | 30.4369
979 | 1 | 33.0191 | 33.0105 | 30.4447
980 | 1 | 33.0199 | 33.0113 | 30.4524
981 | 1 | 33.0208 | 33.0122 | 30.4601
982 | 1 | 33.0216 | 33.0131 | 30.4678
983 | 1 | 33.0225 | 33.0139 | 30.4754
984 | 1 | 33.0233 | 33.0148 | 30.4831
985 | 1 | 33.0241 | 33.0156 | 30.4907
986 | 1 | 33.0249 | 33.0165 | 30.4983
987 | 1 | 33.0258 | 33.0173 | 30.5059
988 | 1 | 33.0266 | 33.0182 | 30.5134
989 | 1 | 33.0274 | 33.019 | 30.521
990 | 1 | 33.0282 | 33.0198 | 30.5285
991 | 1 | 33.029 | 33.0207 | 30.536
992 | 1 | 33.0299 | 33.0215 | 30.5435
993 | 1 | 33.0307 | 33.0224 | 30.5509
994 | 1 | 33.0315 | 33.0232 | 30.5584
995 | 1 | 33.0323 | 33.024 | 30.5658
996 | 1 | 33.0331 | 33.0248 | 30.5732
997 | 1 | 33.0339 | 33.0257 | 30.5806
998 | 1 | 33.0347 | 33.0265 | 30.5879
999 | 1 | 33.0355 | 33.0273 | 30.5953
1000 | 1 | 33.0363 | 33.0281 | 30.6026
1001 | 1 | 33.0371 | 33.0289 | 30.6099
1002 | 1 | 33.0379 | 33.0298 | 30.6172
1003 | 1 | 33.0387 | 33.0306 | 30.6244
1004 | 1 | 33.0394 | 33.0314 | 30.6317
1005 | 1 | 33.0402 | 33.0322 | 30.6389
1006 | 1 | 33.041 | 33.033 | 30.6461
1007 | 1 | 33.0418 | 33.0338 | 30.6533
1008 | 1 | 33.0426 | 33.0346 | 30.6605
1009 | 1 | 33.0434 | 33.0354 | 30.6676
1010 | 1 | 33.0441 | 33.0362 | 30.6747
1011 | 1 | 33.0449 | 33.037 | 30.6818
1012 | 1 | 33.0457 | 33.0378 | 30.6889
1013 | 1 | 33.0464 | 33.0386 | 30.696
1014 | 1 | 33.0472 | 33.0394 | 30.7031
1015 | 1 | 33.048 | 33.0401 | 30.7101
1016 | 1 | 33.0487 | 33.0409 | 30.7171
1017 | 1 | 33.0495 | 33.0417 | 30.7241
1018 | 1 | 33.0503 | 33.0425 | 30.7311
1019 | 1 | 33.051 | 33.0433 | 30.738
1020 | 1 | 33.0518 | 33.044 | 30.745
1021 | 1 | 33.0525 | 33.0448 | 30.7519
1022 | 1 | 33.0533 | 33.0456 | 30.7588
1023 | 1 | 33.054 | 33.0464 | 30.7657
1024 | 1 | 33.0548 | 33.0471 | 30.7725
1025 | 1 | 33.0555 | 33.0479 | 30.7794
1026 | 1 | 33.0563 | 33.0486 | 30.7862
1027 | 1 | 33.057 | 33.0494 | 30.793
1028 | 1 | 33.0577 | 33.0502 | 30.7998
1029 | 1 | 33.0585 | 33.0509 | 30.8066
1030 | 1 | 33.0592 | 33.0517 | 30.8133
1031 | 1 | 33.0599 | 33.0524 | 30.8201
1032 | 1 | 33.0607 | 33.0532 | 30.8268
1033 | 1 | 33.0614 | 33.0539 | 30.8335
1034 | 1 | 33.0621 | 33.0547 | 30.8402
1035 | 1 | 33.0629 | 33.0554 | 30.8469
1036 | 1 | 33.0636 | 33.0562 | 30.8535
1037 | 1 | 33.0643 | 33.0569 | 30.8601
1038 | 1 | 33.065 | 33.0576 | 30.8667
1039 | 1 | 33.0657 | 33.0584 | 30.8733
1040 | 1 | 33.0665 | 33.0591 | 30.8799
1041 | 1 | 33.0672 | 33.0599 | 30.8865
1042 | 1 | 33.0679 | 33.0606 | 30.893
1043 | 1 | 33.0686 | 33.0613 | 30.8995
1044 | 1 | 33.0693 | 33.062 | 30.906
1045 | 1 | 33.07 | 33.0628 | 30.9125
1046 | 1 | 33.0707 | 33.0635 | 30.919
1047 | 1 | 33.0714 | 33.0642 | 30.9255
1048 | 1 | 33.0721 | 33.0649 | 30.9319
1049 | 1 | 33.0728 | 33.0657 | 30.9383
1050 | 1 | 33.0735 | 33.0664 | 30.9447
1051 | 1 | 33.0742 | 33.0671 | 30.9511
1052 | 1 | 33.0749 | 33.0678 | 30.9575
1053 | 1 | 33.0756 | 33.0685 | 30.9638
1054 | 1 | 33.0763 | 33.0692 | 30.9702
1055 | 1 | 33.077 | 33.0699 | 30.9765
1056 | 1 | 33.0776 | 33.0706 | 30.9828
1057 | 1 | 33.0783 | 33.0713 | 30.9891
1058 | 1 | 33.079 | 33.072 | 30.9953
1059 | 1 | 33.0797 | 33.0727 | 31.0016
1060 | 1 | 33.0804 | 33.0734 | 31.0078
1061 | 1 | 33.081 | 33.0741 | 31.014
1062 | 1 | 33.0817 | 33.0748 | 31.0202
1063 | 1 | 33.0824 | 33.0755 | 31.0264
1064 | 1 | 33.0831 | 33.0762 | 31.0326
1065 | 1 | 33.0837 | 33.0769 | 31.0387
1066 | 1 | 33.0844 | 33.0776 | 31.0449
1067 | 1 | 33.0851 | 33.0782 | 31.051
1068 | 1 | 33.0857 | 33.0789 | 31.0571
1069 | 1 | 33.0864 | 33.0796 | 31.0632
1070 | 1 | 33.0871 | 33.0803 | 31.0693
1071 | 1 | 33.0877 | 33.081 | 31.0753
1072 | 1 | 33.0884 | 33.0816 | 31.0814
1073 | 1 | 33.089 | 33.0823 | 31.0874
1074 | 1 | 33.0897 | 33.083 | 31.0934
1075 | 1 | 33.0903 | 33.0837 | 31.0994
1076 | 1 | 33.091 | 33.0843 | 31.1053
1077 | 1 | 33.0916 | 33.085 | 31.1113
1078 | 1 | 33.0923 | 33.0856 | 31.1172
1079 | 1 | 33.0929 | 33.0863 | 31.1232
1080 | 1 | 33.0936 | 33.087 | 31.1291
1081 | 1 | 33.0942 | 33.0876 | 31.135
1082 | 1 | 33.0948 | 33.0883 | 31.1408
1083 | 1 | 33.0955 | 33.0889 | 31.1467
1084 | 1 | 33.0961 | 33.0896 | 31.1526
1085 | 1 | 33.0967 | 33.0902 | 31.1584
1086 | 1 | 33.0974 | 33.0909 | 31.1642
1087 | 1 | 33.098 | 33.0915 | 31.17
1088 | 1 | 33.0986 | 33.0922 | 31.1758
1089 | 1 | 33.0993 | 33.0928 | 31.1815
1090 | 1 | 33.0999 | 33.0935 | 31.1873
1091 | 1 | 33.1005 | 33.0941 | 31.193
1092 | 1 | 33.1011 | 33.0948 | 31.1988
1093 | 1 | 33.1018 | 33.0954 | 31.2045
1094 | 1 | 33.1024 | 33.096 | 31.2102
1095 | 1 | 33.103 | 33.0967 | 31.2158
1096 | 1 | 33.1036 | 33.0973 | 31.2215
1097 | 1 | 33.1042 | 33.0979 | 31.2271
1098 | 1 | 33.1048 | 33.0986 | 31.2328
1099 | 1 | 33.1054 | 33.0992 | 31.2384
1100 | 1 | 33.1061 | 33.0998 | 31.244
1101 | 1 | 33.1067 | 33.1004 | 31.2496
1102 | 1 | 33.1073 | 33.1011 | 31.2552
1103 | 1 | 33.1079 | 33.1017 | 31.2607
1104 | 1 | 33.1085 | 33.1023 | 31.2662
1105 | 1 | 33.1091 | 33.1029 | 31.2718
1106 | 1 | 33.1097 | 33.1035 | 31.2773
1107 | 1 | 33.1103 | 33.1042 | 31.2828
1108 | 1 | 33.1109 | 33.1048 | 31.2883
1109 | 1 | 33.1115 | 33.1054 | 31.2937
1110 | 1 | 33.1121 | 33.106 | 31.2992
1111 | 1 | 33.1127 | 33.1066 | 31.3046
1112 | 1 | 33.1132 | 33.1072 | 31.3101
1113 | 1 | 33.1138 | 33.1078 | 31.3155
1114 | 1 | 33.1144 | 33.1084 | 31.3209
1115 | 1 | 33.115 | 33.109 | 31.3262
1116 | 1 | 33.1156 | 33.1096 | 31.3316
1117 | 1 | 33.1162 | 33.1102 | 31.337
1118 | 1 | 33.1168 | 33.1108 | 31.3423
1119 | 1 | 33.1173 | 33.1114 | 31.3476
1120 | 1 | 33.1179 | 33.112 | 31.3529
1121 | 1 | 33.1185 | 33.1126 | 31.3582
1122 | 1 | 33.1191 | 33.1132 | 31.3635
1123 | 1 | 33.1196 | 33.1138 | 31.3688
1124 | 1 | 33.1202 | 33.1143 | 31.374
1125 | 1 | 33.1208 | 33.1149 | 31.3793
1126 | 1 | 33.1213 | 33.1155 | 31.3845
1127 | 1 | 33.1219 | 33.1161 | 31.3897
1128 | 1 | 33.1225 | 33.1167 | 31.3949
1129 | 1 | 33.123 | 33.1173 | 31.4001
1130 | 1 | 33.1236 | 33.1178 | 31.4052
1131 | 1 | 33.1242 | 33.1184 | 31.4104
1132 | 1 | 33.1247 | 33.119 | 31.4155
1133 | 1 | 33.1253 | 33.1196 | 31.4207
1134 | 1 | 33.1258 | 33.1201 | 31.4258
1135 | 1 | 33.1264 | 33.1207 | 31.4309
1136 | 1 | 33.1269 | 33.1213 | 31.436
1137 | 1 | 33.1275 | 33.1218 | 31.441
1138 | 1 | 33.128 | 33.1224 | 31.4461
1139 | 1 | 33.1286 | 33.123 | 31.4511
1140 | 1 | 33.1291 | 33.1235 | 31.4562
1141 | 1 | 33.1297 | 33.1241 | 31.4612
1142 | 1 | 33.1302 | 33.1247 | 31.4662
1143 | 1 | 33.1308 | 33.1252 | 31.4712
1144 | 1 | 33.1313 | 33.1258 | 31.4762
1145 | 1 | 33.1319 | 33.1263 | 31.4811
1146 | 1 | 33.1324 | 33.1269 | 31.4861
1147 | 1 | 33.1329 | 33.1274 | 31.491
1148 | 1 | 33.1335 | 33.128 | 31.496
1149 | 1 | 33.134 | 33.1285 | 31.5009
1150 | 1 | 33.1345 | 33.1291 | 31.5058
1151 | 1 | 33.1351 | 33.1296 | 31.5107
1152 | 1 | 33.1356 | 33.1302 | 31.5155
1153 | 1 | 33.1361 | 33.1307 | 31.5204
1154 | 1 | 33.1367 | 33.1312 | 31.5252
1155 | 1 | 33.1372 | 33.1318 | 31.5301
1156 | 1 | 33.1377 | 33.1323 | 31.5349
1157 | 1 | 33.1382 | 33.1329 | 31.5397
1158 | 1 | 33.1387 | 33.1334 | 31.5445
1159 | 1 | 33.1393 | 33.1339 | 31.5493
1160 | 1 | 33.1398 | 33.1345 | 31.554
1161 | 1 | 33.1403 | 33.135 | 31.5588
1162 | 1 | 33.1408 | 33.1355 | 31.5635
1163 | 1 | 33.1413 | 33.1361 | 31.5683
1164 | 1 | 33.1418 | 33.1366 | 31.573
1165 | 1 | 33.1424 | 33.1371 | 31.5777
1166 | 1 | 33.1429 | 33.1376 | 31.5824
1167 | 1 | 33.1434 | 33.1382 | 31.5871
1168 | 1 | 33.1439 | 33.1387 | 31.5917
1169 | 1 | 33.1444 | 33.1392 | 31.5964
1170 | 1 | 33.1449 | 33.1397 | 31.601
1171 | 1 | 33.1454 | 33.1402 | 31.6057
1172 | 1 | 33.1459 | 33.1408 | 31.6103
1173 | 1 | 33.1464 | 33.1413 | 31.6149
1174 | 1 | 33.1469 | 33.1418 | 31.6195
1175 | 1 | 33.1474 | 33.1423 | 31.6241
1176 | 1 | 33.1479 | 33.1428 | 31.6287
1177 | 1 | 33.1484 | 33.1433 | 31.6332
1178 | 1 | 33.1489 | 33.1438 | 31.6378
1179 | 1 | 33.1494 | 33.1443 | 31.6423
1180 | 1 | 33.1499 | 33.1448 | 31.6468
1181 | 1 | 33.1504 | 33.1453 | 31.6513
1182 | 1 | 33.1509 | 33.1458 | 31.6558
1183 | 1 | 33.1513 | 33.1463 | 31.6603
1184 | 1 | 33.1518 | 33.1468 | 31.6648
1185 | 1 | 33.1523 | 33.1473 | 31.6692
1186 | 1 | 33.1528 | 33.1478 | 31.6737
1187 | 1 | 33.1533 | 33.1483 | 31.6781
1188 | 1 | 33.1538 | 33.1488 | 31.6825
1189 | 1 | 33.1542 | 33.1493 | 31.687
1190 | 1 | 33.1547 | 33.1498 | 31.6914
1191 | 1 | 33.1552 | 33.1503 | 31.6958
1192 | 1 | 33.1557 | 33.1508 | 31.7001
1193 | 1 | 33.1562 | 33.1513 | 31.7045
1194 | 1 | 33.1566 | 33.1518 | 31.7089
1195 | 1 | 33.1571 | 33.1523 | 31.7132
1196 | 1 | 33.1576 | 33.1527 | 31.7175
1197 | 1 | 33.158 | 33.1532 | 31.7218
1198 | 1 | 33.1585 | 33.1537 | 31.7262
1199 | 1 | 33.159 | 33.1542 | 31.7305
1200 | 1 | 33.1594 | 33.1547 | 31.7347
1201 | 1 | 33.1599 | 33.1551 | 31.739
1202 | 1 | 33.1604 | 33.1556 | 31.7433
1203 | 1 | 33.1608 | 33.1561 | 31.7475
1204 | 1 | 33.1613 | 33.1566 | 31.7518
1205 | 1 | 33.1618 | 33.157 | 31.756
1206 | 1 | 33.1622 | 33.1575 | 31.7602
1207 | 1 | 33.1627 | 33.158 | 31.7644
1208 | 1 | 33.1631 | 33.1585 | 31.7686
1209 | 1 | 33.1636 | 33.1589 | 31.7728
1210 | 1 | 33.164 | 33.1594 | 31.777
1211 | 1 | 33.1645 | 33.1599 | 31.7811
1212 | 1 | 33.1649 | 33.1603 | 31.7853
1213 | 1 | 33.1654 | 33.1608 | 31.7894
1214 | 1 | 33.1658 | 33.1612 | 31.7935
1215 | 1 | 33.1663 | 33.1617 | 31.7977
1216 | 1 | 33.1667 | 33.1622 | 31.8018
1217 | 1 | 33.1672 | 33.1626 | 31.8059
𝑉_2=𝐾_12 ∫1▒〖𝑉_1−𝐾_21 ∫1▒𝑉_2 〗
𝑉_1=∫1▒〖𝐹−(𝐾_10+𝐾_12+𝐾_13)∫1▒𝑉_1 〗+𝐾_21 ∫1▒𝑉_2 +𝐾_31 ∫1▒𝑉_3
∫1 dt
+
∫1 dt
𝐾_12
𝐾_21
𝐾_10
+c
𝐹(𝑡)
+c
X
Xc
𝑽_𝟏 (𝐢−𝟏)
Xc
𝐾_21
𝑽_𝟐 (𝒊−𝟏)
𝐾_12
Xc
𝑍^(−1)
𝑍^(−1)
-1
-1
∫1 dt
+c
V1
V2
Flow
K_12
K_21
V3
K_13
K_31
𝑉_3=𝐾_13 ∫1▒〖𝑉_1−𝐾_31 ∫1▒𝑉_3 〗
Elimination

## 3COMP (C)
t(min) | F | V1 | V2 | V3
0 | 1 | 0 | 0 | 0
1 | 1 | 1 | 0 | 0
2 | 1 | 1.87 | 0.02 | 0.01
3 | 1 | 2.6274 | 0.057 | 0.0286
4 | 1 | 3.2873 | 0.10841 | 0.054588
5 | 1 | 3.8626 | 0.17199 | 0.086915
6 | 1 | 4.3648 | 0.2458 | 0.12467
7 | 1 | 4.8035 | 0.32818 | 0.16707
8 | 1 | 5.1873 | 0.41769 | 0.21344
9 | 1 | 5.5235 | 0.51308 | 0.26318
10 | 1 | 5.8183 | 0.61329 | 0.31578
11 | 1 | 6.0773 | 0.71739 | 0.3708
12 | 1 | 6.3053 | 0.82458 | 0.42787
13 | 1 | 6.5064 | 0.9342 | 0.48664
14 | 1 | 6.6841 | 1.0456 | 0.54684
15 | 1 | 6.8416 | 1.1584 | 0.60822
16 | 1 | 6.9814 | 1.2721 | 0.67055
17 | 1 | 7.106 | 1.3863 | 0.73366 | K_13 | 0.01 | Parameters from clinical studies |  | 0.02 | K_12
18 | 1 | 7.2173 | 1.5007 | 0.79738
19 | 1 | 7.317 | 1.615 | 0.86158 | K_31 | 0.01 |  |  | 0.02 | K_21
20 | 1 | 7.4067 | 1.729 | 0.92613 |  |  |  | 0.1
21 | 1 | 7.4877 | 1.8426 | 0.99094 |  |  |  | K_10
22 | 1 | 7.561 | 1.9555 | 1.0559
23 | 1 | 7.6278 | 2.0676 | 1.121
24 | 1 | 7.6887 | 2.1788 | 1.186
25 | 1 | 7.7446 | 2.289 | 1.2511
26 | 1 | 7.7961 | 2.3981 | 1.316
27 | 1 | 7.8437 | 2.5061 | 1.3808
28 | 1 | 7.888 | 2.6128 | 1.4454
29 | 1 | 7.9293 | 2.7183 | 1.5098
30 | 1 | 7.9679 | 2.8225 | 1.574
31 | 1 | 8.0043 | 2.9255 | 1.638
32 | 1 | 8.0386 | 3.027 | 1.7016
33 | 1 | 8.0712 | 3.1273 | 1.765
34 | 1 | 8.1021 | 3.2261 | 1.8281
35 | 1 | 8.1316 | 3.3237 | 1.8908
36 | 1 | 8.1599 | 3.4198 | 1.9532
37 | 1 | 8.187 | 3.5146 | 2.0153
38 | 1 | 8.2132 | 3.6081 | 2.077
39 | 1 | 8.2384 | 3.7002 | 2.1384
40 | 1 | 8.2628 | 3.7909 | 2.1994
41 | 1 | 8.2864 | 3.8804 | 2.26
42 | 1 | 8.3094 | 3.9685 | 2.3203
43 | 1 | 8.3318 | 4.0553 | 2.3802
44 | 1 | 8.3535 | 4.1408 | 2.4397
45 | 1 | 8.3748 | 4.2251 | 2.4988
46 | 1 | 8.3956 | 4.3081 | 2.5576
47 | 1 | 8.4159 | 4.3898 | 2.616
48 | 1 | 8.4358 | 4.4704 | 2.674
49 | 1 | 8.4553 | 4.5497 | 2.7316
50 | 1 | 8.4744 | 4.6278 | 2.7888
51 | 1 | 8.4932 | 4.7047 | 2.8457
52 | 1 | 8.5116 | 4.7805 | 2.9021
53 | 1 | 8.5297 | 4.8551 | 2.9582
54 | 1 | 8.5475 | 4.9286 | 3.0139
55 | 1 | 8.5651 | 5.001 | 3.0693
56 | 1 | 8.5823 | 5.0723 | 3.1242
57 | 1 | 8.5993 | 5.1425 | 3.1788
58 | 1 | 8.616 | 5.2116 | 3.233
59 | 1 | 8.6325 | 5.2797 | 3.2869
60 | 1 | 8.6488 | 5.3467 | 3.3403
61 | 1 | 8.6648 | 5.4128 | 3.3934
62 | 1 | 8.6805 | 5.4778 | 3.4461
63 | 1 | 8.6961 | 5.5419 | 3.4985
64 | 1 | 8.7114 | 5.605 | 3.5504
65 | 1 | 8.7265 | 5.6671 | 3.602
66 | 1 | 8.7414 | 5.7283 | 3.6533
67 | 1 | 8.7562 | 5.7885 | 3.7042
68 | 1 | 8.7707 | 5.8479 | 3.7547
69 | 1 | 8.785 | 5.9063 | 3.8048
70 | 1 | 8.7991 | 5.9639 | 3.8546
71 | 1 | 8.8131 | 6.0206 | 3.9041
72 | 1 | 8.8268 | 6.0765 | 3.9532
73 | 1 | 8.8404 | 6.1315 | 4.0019
74 | 1 | 8.8538 | 6.1857 | 4.0503
75 | 1 | 8.867 | 6.239 | 4.0983
76 | 1 | 8.8801 | 6.2916 | 4.146
77 | 1 | 8.8929 | 6.3433 | 4.1934
78 | 1 | 8.9057 | 6.3943 | 4.2404
79 | 1 | 8.9182 | 6.4446 | 4.287
80 | 1 | 8.9306 | 6.494 | 4.3333
81 | 1 | 8.9428 | 6.5428 | 4.3793
82 | 1 | 8.9549 | 6.5908 | 4.4249
83 | 1 | 8.9668 | 6.6381 | 4.4702
84 | 1 | 8.9786 | 6.6846 | 4.5152
85 | 1 | 8.9902 | 6.7305 | 4.5598
86 | 1 | 9.0017 | 6.7757 | 4.6041
87 | 1 | 9.0131 | 6.8202 | 4.6481
88 | 1 | 9.0242 | 6.8641 | 4.6918
89 | 1 | 9.0353 | 6.9073 | 4.7351
90 | 1 | 9.0462 | 6.9498 | 4.7781
91 | 1 | 9.057 | 6.9918 | 4.8208
92 | 1 | 9.0676 | 7.0331 | 4.8631
93 | 1 | 9.0781 | 7.0738 | 4.9052
94 | 1 | 9.0885 | 7.1139 | 4.9469
95 | 1 | 9.0987 | 7.1533 | 4.9883
96 | 1 | 9.1088 | 7.1923 | 5.0294
97 | 1 | 9.1188 | 7.2306 | 5.0702
98 | 1 | 9.1287 | 7.2684 | 5.1107
99 | 1 | 9.1384 | 7.3056 | 5.1509
100 | 1 | 9.1481 | 7.3422 | 5.1908
101 | 1 | 9.1576 | 7.3783 | 5.2303
102 | 1 | 9.167 | 7.4139 | 5.2696
103 | 1 | 9.1762 | 7.449 | 5.3086
104 | 1 | 9.1854 | 7.4835 | 5.3473
105 | 1 | 9.1944 | 7.5176 | 5.3856
106 | 1 | 9.2034 | 7.5511 | 5.4237
107 | 1 | 9.2122 | 7.5841 | 5.4615
108 | 1 | 9.2209 | 7.6167 | 5.499
109 | 1 | 9.2295 | 7.6488 | 5.5362
110 | 1 | 9.238 | 7.6804 | 5.5732
111 | 1 | 9.2464 | 7.7116 | 5.6098
112 | 1 | 9.2547 | 7.7423 | 5.6462
113 | 1 | 9.2629 | 7.7725 | 5.6823
114 | 1 | 9.271 | 7.8023 | 5.7181
115 | 1 | 9.279 | 7.8317 | 5.7536
116 | 1 | 9.2869 | 7.8606 | 5.7889
117 | 1 | 9.2947 | 7.8892 | 5.8238
118 | 1 | 9.3024 | 7.9173 | 5.8586
119 | 1 | 9.31 | 7.945 | 5.893
120 | 1 | 9.3176 | 7.9723 | 5.9272
121 | 1 | 9.325 | 7.9992 | 5.9611
122 | 1 | 9.3323 | 8.0257 | 5.9947
123 | 1 | 9.3396 | 8.0518 | 6.0281
124 | 1 | 9.3468 | 8.0776 | 6.0612
125 | 1 | 9.3538 | 8.103 | 6.0941
126 | 1 | 9.3608 | 8.128 | 6.1267
127 | 1 | 9.3678 | 8.1526 | 6.159
128 | 1 | 9.3746 | 8.1769 | 6.1911
129 | 1 | 9.3813 | 8.2009 | 6.2229
130 | 1 | 9.388 | 8.2245 | 6.2545
131 | 1 | 9.3946 | 8.2478 | 6.2858
132 | 1 | 9.4011 | 8.2707 | 6.3169
133 | 1 | 9.4076 | 8.2933 | 6.3478
134 | 1 | 9.4139 | 8.3156 | 6.3784
135 | 1 | 9.4202 | 8.3376 | 6.4087
136 | 1 | 9.4264 | 8.3592 | 6.4388
137 | 1 | 9.4326 | 8.3806 | 6.4687
138 | 1 | 9.4386 | 8.4016 | 6.4984
139 | 1 | 9.4446 | 8.4223 | 6.5278
140 | 1 | 9.4505 | 8.4428 | 6.5569
141 | 1 | 9.4564 | 8.4629 | 6.5859
142 | 1 | 9.4622 | 8.4828 | 6.6146
143 | 1 | 9.4679 | 8.5024 | 6.643
144 | 1 | 9.4736 | 8.5217 | 6.6713
145 | 1 | 9.4791 | 8.5407 | 6.6993
146 | 1 | 9.4847 | 8.5595 | 6.7271
147 | 1 | 9.4901 | 8.578 | 6.7547
148 | 1 | 9.4955 | 8.5963 | 6.782
149 | 1 | 9.5008 | 8.6142 | 6.8092
150 | 1 | 9.5061 | 8.632 | 6.8361
151 | 1 | 9.5113 | 8.6495 | 6.8628
152 | 1 | 9.5165 | 8.6667 | 6.8893
153 | 1 | 9.5215 | 8.6837 | 6.9155
154 | 1 | 9.5266 | 8.7005 | 6.9416
155 | 1 | 9.5315 | 8.717 | 6.9675
156 | 1 | 9.5365 | 8.7333 | 6.9931
157 | 1 | 9.5413 | 8.7493 | 7.0185
158 | 1 | 9.5461 | 8.7652 | 7.0438
159 | 1 | 9.5509 | 8.7808 | 7.0688
160 | 1 | 9.5556 | 8.7962 | 7.0936
161 | 1 | 9.5602 | 8.8114 | 7.1182
162 | 1 | 9.5648 | 8.8264 | 7.1426
163 | 1 | 9.5693 | 8.8411 | 7.1669
164 | 1 | 9.5738 | 8.8557 | 7.1909
165 | 1 | 9.5782 | 8.87 | 7.2147
166 | 1 | 9.5826 | 8.8842 | 7.2384
167 | 1 | 9.5869 | 8.8982 | 7.2618
168 | 1 | 9.5912 | 8.912 | 7.285
169 | 1 | 9.5954 | 8.9255 | 7.3081
170 | 1 | 9.5996 | 8.9389 | 7.331
171 | 1 | 9.6038 | 8.9521 | 7.3537
172 | 1 | 9.6079 | 8.9652 | 7.3762
173 | 1 | 9.6119 | 8.978 | 7.3985
174 | 1 | 9.6159 | 8.9907 | 7.4206
175 | 1 | 9.6199 | 9.0032 | 7.4426
176 | 1 | 9.6238 | 9.0155 | 7.4643
177 | 1 | 9.6276 | 9.0277 | 7.4859
178 | 1 | 9.6314 | 9.0397 | 7.5074
179 | 1 | 9.6352 | 9.0515 | 7.5286
180 | 1 | 9.639 | 9.0632 | 7.5497
181 | 1 | 9.6427 | 9.0747 | 7.5706
182 | 1 | 9.6463 | 9.0861 | 7.5913
183 | 1 | 9.6499 | 9.0973 | 7.6118
184 | 1 | 9.6535 | 9.1084 | 7.6322
185 | 1 | 9.657 | 9.1193 | 7.6524
186 | 1 | 9.6605 | 9.13 | 7.6725
187 | 1 | 9.664 | 9.1406 | 7.6923
188 | 1 | 9.6674 | 9.1511 | 7.7121
189 | 1 | 9.6708 | 9.1614 | 7.7316
190 | 1 | 9.6741 | 9.1716 | 7.751
191 | 1 | 9.6774 | 9.1817 | 7.7702
192 | 1 | 9.6807 | 9.1916 | 7.7893
193 | 1 | 9.6839 | 9.2013 | 7.8082
194 | 1 | 9.6871 | 9.211 | 7.827
195 | 1 | 9.6903 | 9.2205 | 7.8456
196 | 1 | 9.6934 | 9.2299 | 7.864
197 | 1 | 9.6965 | 9.2392 | 7.8823
198 | 1 | 9.6996 | 9.2483 | 7.9005
199 | 1 | 9.7026 | 9.2574 | 7.9185
200 | 1 | 9.7056 | 9.2663 | 7.9363
201 | 1 | 9.7086 | 9.2751 | 7.954
202 | 1 | 9.7115 | 9.2837 | 7.9715
203 | 1 | 9.7144 | 9.2923 | 7.9889
204 | 1 | 9.7172 | 9.3007 | 8.0062
205 | 1 | 9.7201 | 9.3091 | 8.0233
206 | 1 | 9.7229 | 9.3173 | 8.0403
207 | 1 | 9.7257 | 9.3254 | 8.0571
208 | 1 | 9.7284 | 9.3334 | 8.0738
209 | 1 | 9.7311 | 9.3413 | 8.0903
210 | 1 | 9.7338 | 9.3491 | 8.1067
211 | 1 | 9.7365 | 9.3568 | 8.123
212 | 1 | 9.7391 | 9.3644 | 8.1391
213 | 1 | 9.7417 | 9.3719 | 8.1551
214 | 1 | 9.7442 | 9.3793 | 8.171
215 | 1 | 9.7468 | 9.3866 | 8.1867
216 | 1 | 9.7493 | 9.3938 | 8.2023
217 | 1 | 9.7518 | 9.4009 | 8.2178
218 | 1 | 9.7543 | 9.4079 | 8.2332
219 | 1 | 9.7567 | 9.4148 | 8.2484
220 | 1 | 9.7591 | 9.4217 | 8.2634
221 | 1 | 9.7615 | 9.4284 | 8.2784
222 | 1 | 9.7638 | 9.4351 | 8.2932
223 | 1 | 9.7662 | 9.4416 | 8.3079
224 | 1 | 9.7685 | 9.4481 | 8.3225
225 | 1 | 9.7708 | 9.4545 | 8.337
226 | 1 | 9.773 | 9.4609 | 8.3513
227 | 1 | 9.7753 | 9.4671 | 8.3655
228 | 1 | 9.7775 | 9.4733 | 8.3796
229 | 1 | 9.7797 | 9.4794 | 8.3936
230 | 1 | 9.7818 | 9.4854 | 8.4075
231 | 1 | 9.784 | 9.4913 | 8.4212
232 | 1 | 9.7861 | 9.4971 | 8.4348
233 | 1 | 9.7882 | 9.5029 | 8.4484
234 | 1 | 9.7903 | 9.5086 | 8.4618
235 | 1 | 9.7923 | 9.5143 | 8.475
236 | 1 | 9.7944 | 9.5198 | 8.4882
237 | 1 | 9.7964 | 9.5253 | 8.5013
238 | 1 | 9.7984 | 9.5307 | 8.5142
239 | 1 | 9.8003 | 9.5361 | 8.5271
240 | 1 | 9.8023 | 9.5414 | 8.5398
241 | 1 | 9.8042 | 9.5466 | 8.5524
242 | 1 | 9.8061 | 9.5517 | 8.5649
243 | 1 | 9.808 | 9.5568 | 8.5774
244 | 1 | 9.8099 | 9.5619 | 8.5897
245 | 1 | 9.8117 | 9.5668 | 8.6019
246 | 1 | 9.8136 | 9.5717 | 8.614
247 | 1 | 9.8154 | 9.5766 | 8.626
248 | 1 | 9.8172 | 9.5813 | 8.6379
249 | 1 | 9.8189 | 9.586 | 8.6496
250 | 1 | 9.8207 | 9.5907 | 8.6613
251 | 1 | 9.8224 | 9.5953 | 8.6729
252 | 1 | 9.8241 | 9.5998 | 8.6844
253 | 1 | 9.8259 | 9.6043 | 8.6958
254 | 1 | 9.8275 | 9.6088 | 8.7071
255 | 1 | 9.8292 | 9.6131 | 8.7183
256 | 1 | 9.8309 | 9.6175 | 8.7294
257 | 1 | 9.8325 | 9.6217 | 8.7405
258 | 1 | 9.8341 | 9.6259 | 8.7514
259 | 1 | 9.8357 | 9.6301 | 8.7622
260 | 1 | 9.8373 | 9.6342 | 8.7729
261 | 1 | 9.8389 | 9.6383 | 8.7836
262 | 1 | 9.8404 | 9.6423 | 8.7941
263 | 1 | 9.8419 | 9.6463 | 8.8046
264 | 1 | 9.8435 | 9.6502 | 8.815
265 | 1 | 9.845 | 9.654 | 8.8253
266 | 1 | 9.8464 | 9.6579 | 8.8354
267 | 1 | 9.8479 | 9.6616 | 8.8456
268 | 1 | 9.8494 | 9.6653 | 8.8556
269 | 1 | 9.8508 | 9.669 | 8.8655
270 | 1 | 9.8523 | 9.6727 | 8.8754
271 | 1 | 9.8537 | 9.6763 | 8.8851
272 | 1 | 9.8551 | 9.6798 | 8.8948
273 | 1 | 9.8565 | 9.6833 | 8.9044
274 | 1 | 9.8578 | 9.6868 | 8.9139
275 | 1 | 9.8592 | 9.6902 | 8.9234
276 | 1 | 9.8605 | 9.6936 | 8.9327
277 | 1 | 9.8619 | 9.6969 | 8.942
278 | 1 | 9.8632 | 9.7002 | 8.9512
279 | 1 | 9.8645 | 9.7035 | 8.9603
280 | 1 | 9.8658 | 9.7067 | 8.9694
281 | 1 | 9.867 | 9.7099 | 8.9783
282 | 1 | 9.8683 | 9.713 | 8.9872
283 | 1 | 9.8696 | 9.7161 | 8.996
284 | 1 | 9.8708 | 9.7192 | 9.0048
285 | 1 | 9.872 | 9.7222 | 9.0134
286 | 1 | 9.8732 | 9.7252 | 9.022
287 | 1 | 9.8744 | 9.7282 | 9.0305
288 | 1 | 9.8756 | 9.7311 | 9.039
289 | 1 | 9.8768 | 9.734 | 9.0473
290 | 1 | 9.878 | 9.7369 | 9.0556
291 | 1 | 9.8791 | 9.7397 | 9.0639
292 | 1 | 9.8803 | 9.7425 | 9.072
293 | 1 | 9.8814 | 9.7452 | 9.0801
294 | 1 | 9.8825 | 9.7479 | 9.0881
295 | 1 | 9.8836 | 9.7506 | 9.0961
296 | 1 | 9.8847 | 9.7533 | 9.1039
297 | 1 | 9.8858 | 9.7559 | 9.1117
298 | 1 | 9.8869 | 9.7585 | 9.1195
299 | 1 | 9.888 | 9.7611 | 9.1272
300 | 1 | 9.889 | 9.7636 | 9.1348
301 | 1 | 9.8901 | 9.7661 | 9.1423
302 | 1 | 9.8911 | 9.7686 | 9.1498
303 | 1 | 9.8921 | 9.7711 | 9.1572
304 | 1 | 9.8932 | 9.7735 | 9.1645
305 | 1 | 9.8942 | 9.7759 | 9.1718
306 | 1 | 9.8952 | 9.7782 | 9.1791
307 | 1 | 9.8961 | 9.7806 | 9.1862
308 | 1 | 9.8971 | 9.7829 | 9.1933
309 | 1 | 9.8981 | 9.7852 | 9.2004
310 | 1 | 9.899 | 9.7874 | 9.2073
311 | 1 | 9.9 | 9.7897 | 9.2142
312 | 1 | 9.9009 | 9.7919 | 9.2211
313 | 1 | 9.9019 | 9.7941 | 9.2279
314 | 1 | 9.9028 | 9.7962 | 9.2346
315 | 1 | 9.9037 | 9.7983 | 9.2413
316 | 1 | 9.9046 | 9.8005 | 9.2479
317 | 1 | 9.9055 | 9.8025 | 9.2545
318 | 1 | 9.9064 | 9.8046 | 9.261
319 | 1 | 9.9072 | 9.8066 | 9.2675
320 | 1 | 9.9081 | 9.8086 | 9.2739
321 | 1 | 9.909 | 9.8106 | 9.2802
322 | 1 | 9.9098 | 9.8126 | 9.2865
323 | 1 | 9.9107 | 9.8145 | 9.2927
324 | 1 | 9.9115 | 9.8165 | 9.2989
325 | 1 | 9.9123 | 9.8184 | 9.305
326 | 1 | 9.9131 | 9.8202 | 9.3111
327 | 1 | 9.9139 | 9.8221 | 9.3171
328 | 1 | 9.9147 | 9.8239 | 9.3231
329 | 1 | 9.9155 | 9.8258 | 9.329
330 | 1 | 9.9163 | 9.8275 | 9.3349
331 | 1 | 9.9171 | 9.8293 | 9.3407
332 | 1 | 9.9179 | 9.8311 | 9.3465
333 | 1 | 9.9186 | 9.8328 | 9.3522
334 | 1 | 9.9194 | 9.8345 | 9.3578
335 | 1 | 9.9201 | 9.8362 | 9.3635
336 | 1 | 9.9209 | 9.8379 | 9.369
337 | 1 | 9.9216 | 9.8396 | 9.3745
338 | 1 | 9.9223 | 9.8412 | 9.38
339 | 1 | 9.9231 | 9.8428 | 9.3854
340 | 1 | 9.9238 | 9.8444 | 9.3908
341 | 1 | 9.9245 | 9.846 | 9.3961
342 | 1 | 9.9252 | 9.8476 | 9.4014
343 | 1 | 9.9259 | 9.8491 | 9.4067
344 | 1 | 9.9266 | 9.8507 | 9.4119
345 | 1 | 9.9272 | 9.8522 | 9.417
346 | 1 | 9.9279 | 9.8537 | 9.4221
347 | 1 | 9.9286 | 9.8552 | 9.4272
348 | 1 | 9.9292 | 9.8566 | 9.4322
349 | 1 | 9.9299 | 9.8581 | 9.4371
350 | 1 | 9.9305 | 9.8595 | 9.4421
351 | 1 | 9.9312 | 9.861 | 9.447
352 | 1 | 9.9318 | 9.8624 | 9.4518
353 | 1 | 9.9324 | 9.8637 | 9.4566
354 | 1 | 9.9331 | 9.8651 | 9.4614
355 | 1 | 9.9337 | 9.8665 | 9.4661
356 | 1 | 9.9343 | 9.8678 | 9.4708
357 | 1 | 9.9349 | 9.8692 | 9.4754
358 | 1 | 9.9355 | 9.8705 | 9.48
359 | 1 | 9.9361 | 9.8718 | 9.4845
360 | 1 | 9.9367 | 9.8731 | 9.4891
361 | 1 | 9.9373 | 9.8743 | 9.4935
362 | 1 | 9.9378 | 9.8756 | 9.498
363 | 1 | 9.9384 | 9.8768 | 9.5024
364 | 1 | 9.939 | 9.8781 | 9.5067
365 | 1 | 9.9395 | 9.8793 | 9.511
366 | 1 | 9.9401 | 9.8805 | 9.5153
367 | 1 | 9.9406 | 9.8817 | 9.5196
368 | 1 | 9.9412 | 9.8829 | 9.5238
369 | 1 | 9.9417 | 9.884 | 9.528
370 | 1 | 9.9423 | 9.8852 | 9.5321
371 | 1 | 9.9428 | 9.8863 | 9.5362
372 | 1 | 9.9433 | 9.8875 | 9.5403
373 | 1 | 9.9438 | 9.8886 | 9.5443
374 | 1 | 9.9444 | 9.8897 | 9.5483
375 | 1 | 9.9449 | 9.8908 | 9.5523
376 | 1 | 9.9454 | 9.8919 | 9.5562
377 | 1 | 9.9459 | 9.8929 | 9.5601
378 | 1 | 9.9464 | 9.894 | 9.5639
379 | 1 | 9.9469 | 9.895 | 9.5678
380 | 1 | 9.9473 | 9.8961 | 9.5716
381 | 1 | 9.9478 | 9.8971 | 9.5753
382 | 1 | 9.9483 | 9.8981 | 9.579
383 | 1 | 9.9488 | 9.8991 | 9.5827
384 | 1 | 9.9492 | 9.9001 | 9.5864
385 | 1 | 9.9497 | 9.9011 | 9.59
386 | 1 | 9.9502 | 9.9021 | 9.5936
387 | 1 | 9.9506 | 9.903 | 9.5972
388 | 1 | 9.9511 | 9.904 | 9.6007
389 | 1 | 9.9515 | 9.9049 | 9.6042
390 | 1 | 9.952 | 9.9058 | 9.6077
391 | 1 | 9.9524 | 9.9068 | 9.6111
392 | 1 | 9.9528 | 9.9077 | 9.6145
393 | 1 | 9.9533 | 9.9086 | 9.6179
394 | 1 | 9.9537 | 9.9095 | 9.6213
395 | 1 | 9.9541 | 9.9104 | 9.6246
396 | 1 | 9.9545 | 9.9112 | 9.6279
397 | 1 | 9.9549 | 9.9121 | 9.6312
398 | 1 | 9.9554 | 9.913 | 9.6344
399 | 1 | 9.9558 | 9.9138 | 9.6376
400 | 1 | 9.9562 | 9.9146 | 9.6408
401 | 1 | 9.9566 | 9.9155 | 9.6439
402 | 1 | 9.957 | 9.9163 | 9.6471
403 | 1 | 9.9574 | 9.9171 | 9.6502
404 | 1 | 9.9577 | 9.9179 | 9.6532
405 | 1 | 9.9581 | 9.9187 | 9.6563
406 | 1 | 9.9585 | 9.9195 | 9.6593
407 | 1 | 9.9589 | 9.9203 | 9.6623
408 | 1 | 9.9593 | 9.9211 | 9.6653
409 | 1 | 9.9596 | 9.9218 | 9.6682
410 | 1 | 9.96 | 9.9226 | 9.6711
411 | 1 | 9.9604 | 9.9233 | 9.674
412 | 1 | 9.9607 | 9.9241 | 9.6769
413 | 1 | 9.9611 | 9.9248 | 9.6797
414 | 1 | 9.9614 | 9.9255 | 9.6825
415 | 1 | 9.9618 | 9.9262 | 9.6853
416 | 1 | 9.9621 | 9.927 | 9.6881
417 | 1 | 9.9625 | 9.9277 | 9.6908
418 | 1 | 9.9628 | 9.9284 | 9.6935
419 | 1 | 9.9631 | 9.929 | 9.6962
420 | 1 | 9.9635 | 9.9297 | 9.6989
421 | 1 | 9.9638 | 9.9304 | 9.7015
422 | 1 | 9.9641 | 9.9311 | 9.7042
423 | 1 | 9.9645 | 9.9317 | 9.7068
424 | 1 | 9.9648 | 9.9324 | 9.7093
425 | 1 | 9.9651 | 9.933 | 9.7119
426 | 1 | 9.9654 | 9.9337 | 9.7144
427 | 1 | 9.9657 | 9.9343 | 9.7169
428 | 1 | 9.966 | 9.9349 | 9.7194
429 | 1 | 9.9664 | 9.9356 | 9.7219
430 | 1 | 9.9667 | 9.9362 | 9.7243
431 | 1 | 9.967 | 9.9368 | 9.7268
432 | 1 | 9.9673 | 9.9374 | 9.7292
433 | 1 | 9.9676 | 9.938 | 9.7315
434 | 1 | 9.9678 | 9.9386 | 9.7339
435 | 1 | 9.9681 | 9.9392 | 9.7362
436 | 1 | 9.9684 | 9.9397 | 9.7386
437 | 1 | 9.9687 | 9.9403 | 9.7409
438 | 1 | 9.969 | 9.9409 | 9.7431
439 | 1 | 9.9693 | 9.9414 | 9.7454
440 | 1 | 9.9695 | 9.942 | 9.7476
441 | 1 | 9.9698 | 9.9426 | 9.7499
442 | 1 | 9.9701 | 9.9431 | 9.7521
443 | 1 | 9.9704 | 9.9436 | 9.7542
444 | 1 | 9.9706 | 9.9442 | 9.7564
445 | 1 | 9.9709 | 9.9447 | 9.7585
446 | 1 | 9.9712 | 9.9452 | 9.7607
447 | 1 | 9.9714 | 9.9457 | 9.7628
448 | 1 | 9.9717 | 9.9463 | 9.7649
449 | 1 | 9.9719 | 9.9468 | 9.7669
450 | 1 | 9.9722 | 9.9473 | 9.769
451 | 1 | 9.9724 | 9.9478 | 9.771
452 | 1 | 9.9727 | 9.9483 | 9.773
453 | 1 | 9.9729 | 9.9487 | 9.775
454 | 1 | 9.9732 | 9.9492 | 9.777
455 | 1 | 9.9734 | 9.9497 | 9.779
456 | 1 | 9.9737 | 9.9502 | 9.7809
457 | 1 | 9.9739 | 9.9507 | 9.7828
458 | 1 | 9.9741 | 9.9511 | 9.7847
459 | 1 | 9.9744 | 9.9516 | 9.7866
460 | 1 | 9.9746 | 9.952 | 9.7885
461 | 1 | 9.9748 | 9.9525 | 9.7904
462 | 1 | 9.975 | 9.9529 | 9.7922
463 | 1 | 9.9753 | 9.9534 | 9.794
464 | 1 | 9.9755 | 9.9538 | 9.7959
465 | 1 | 9.9757 | 9.9542 | 9.7977
466 | 1 | 9.9759 | 9.9547 | 9.7994
467 | 1 | 9.9762 | 9.9551 | 9.8012
468 | 1 | 9.9764 | 9.9555 | 9.8029
469 | 1 | 9.9766 | 9.9559 | 9.8047
470 | 1 | 9.9768 | 9.9564 | 9.8064
471 | 1 | 9.977 | 9.9568 | 9.8081
472 | 1 | 9.9772 | 9.9572 | 9.8098
473 | 1 | 9.9774 | 9.9576 | 9.8115
474 | 1 | 9.9776 | 9.958 | 9.8131
475 | 1 | 9.9778 | 9.9584 | 9.8148
476 | 1 | 9.978 | 9.9587 | 9.8164
477 | 1 | 9.9782 | 9.9591 | 9.818
478 | 1 | 9.9784 | 9.9595 | 9.8196
479 | 1 | 9.9786 | 9.9599 | 9.8212
480 | 0 | 9.9788 | 9.9603 | 9.8228
481 | 0 | 8.979 | 9.9606 | 9.8243
482 | 0 | 8.1092 | 9.941 | 9.8159
483 | 0 | 7.352 | 9.9044 | 9.7988
484 | 0 | 6.6923 | 9.8533 | 9.7744
485 | 0 | 6.1171 | 9.7901 | 9.7435
486 | 0 | 5.6151 | 9.7166 | 9.7073
487 | 0 | 5.1765 | 9.6346 | 9.6663
488 | 0 | 4.793 | 9.5454 | 9.6214
489 | 0 | 4.457 | 9.4504 | 9.5732
490 | 0 | 4.1623 | 9.3505 | 9.522
491 | 0 | 3.9035 | 9.2468 | 9.4684
492 | 0 | 3.6756 | 9.1399 | 9.4128
493 | 0 | 3.4747 | 9.0306 | 9.3554
494 | 0 | 3.2972 | 8.9195 | 9.2966
495 | 0 | 3.1399 | 8.807 | 9.2366
496 | 0 | 3.0002 | 8.6937 | 9.1756
497 | 0 | 2.8758 | 8.5798 | 9.1139
498 | 0 | 2.7647 | 8.4658 | 9.0515
499 | 0 | 2.6651 | 8.3517 | 8.9886
500 | 0 | 2.5756 | 8.238 | 8.9254
501 | 0 | 2.4948 | 8.1248 | 8.8619
502 | 0 | 2.4216 | 8.0122 | 8.7982
503 | 0 | 2.355 | 7.9003 | 8.7344
504 | 0 | 2.2942 | 7.7894 | 8.6706
505 | 0 | 2.2384 | 7.6795 | 8.6069
506 | 0 | 2.1871 | 7.5707 | 8.5432
507 | 0 | 2.1396 | 7.463 | 8.4796
508 | 0 | 2.0955 | 7.3566 | 8.4162
509 | 0 | 2.0544 | 7.2513 | 8.353
510 | 0 | 2.0159 | 7.1474 | 8.29
511 | 0 | 1.9797 | 7.0448 | 8.2273
512 | 0 | 1.9455 | 6.9435 | 8.1648
513 | 0 | 1.9131 | 6.8435 | 8.1026
514 | 0 | 1.8823 | 6.7449 | 8.0407
515 | 0 | 1.8529 | 6.6477 | 7.9792
516 | 0 | 1.8248 | 6.5518 | 7.9179
517 | 0 | 1.7978 | 6.4572 | 7.857
518 | 0 | 1.7718 | 6.364 | 7.7964
519 | 0 | 1.7467 | 6.2722 | 7.7361
520 | 0 | 1.7224 | 6.1817 | 7.6762
521 | 0 | 1.6989 | 6.0925 | 7.6167
522 | 0 | 1.6761 | 6.0046 | 7.5575
523 | 0 | 1.6538 | 5.918 | 7.4987
524 | 0 | 1.6322 | 5.8328 | 7.4402
525 | 0 | 1.6111 | 5.7487 | 7.3822
526 | 0 | 1.5904 | 5.666 | 7.3245
527 | 0 | 1.5702 | 5.5845 | 7.2671
528 | 0 | 1.5505 | 5.5042 | 7.2101
529 | 0 | 1.5311 | 5.4251 | 7.1536
530 | 0 | 1.5121 | 5.3472 | 7.0973
531 | 0 | 1.4934 | 5.2705 | 7.0415
532 | 0 | 1.4751 | 5.195 | 6.986
533 | 0 | 1.4571 | 5.1206 | 6.9309
534 | 0 | 1.4394 | 5.0473 | 6.8761
535 | 0 | 1.422 | 4.9752 | 6.8218
536 | 0 | 1.4049 | 4.9041 | 6.7678
537 | 0 | 1.388 | 4.8341 | 6.7142
538 | 0 | 1.3714 | 4.7652 | 6.6609
539 | 0 | 1.355 | 4.6973 | 6.608
540 | 0 | 1.3389 | 4.6305 | 6.5555
541 | 0 | 1.323 | 4.5646 | 6.5033
542 | 0 | 1.3073 | 4.4998 | 6.4515
543 | 0 | 1.2919 | 4.436 | 6.4001
544 | 0 | 1.2767 | 4.3731 | 6.349
545 | 0 | 1.2616 | 4.3112 | 6.2982
546 | 0 | 1.2468 | 4.2502 | 6.2479
547 | 0 | 1.2322 | 4.1901 | 6.1979
548 | 0 | 1.2178 | 4.1309 | 6.1482
549 | 0 | 1.2036 | 4.0727 | 6.0989
550 | 0 | 1.1896 | 4.0153 | 6.05
551 | 0 | 1.1757 | 3.9588 | 6.0014
552 | 0 | 1.1621 | 3.9031 | 5.9531
553 | 0 | 1.1486 | 3.8483 | 5.9052
554 | 0 | 1.1353 | 3.7943 | 5.8576
555 | 0 | 1.1222 | 3.7411 | 5.8104
556 | 0 | 1.1092 | 3.6887 | 5.7635
557 | 0 | 1.0964 | 3.6372 | 5.717
558 | 0 | 1.0838 | 3.5863 | 5.6708
559 | 0 | 1.0713 | 3.5363 | 5.6249
560 | 0 | 1.059 | 3.487 | 5.5794
561 | 0 | 1.0469 | 3.4384 | 5.5342
562 | 0 | 1.0349 | 3.3906 | 5.4893
563 | 0 | 1.0231 | 3.3435 | 5.4447
564 | 0 | 1.0114 | 3.2971 | 5.4005
565 | 0 | 0.99986 | 3.2514 | 5.3566
566 | 0 | 0.98848 | 3.2063 | 5.3131
567 | 0 | 0.97723 | 3.162 | 5.2698
568 | 0 | 0.96613 | 3.1183 | 5.2269
569 | 0 | 0.95517 | 3.0752 | 5.1843
570 | 0 | 0.94434 | 3.0328 | 5.142
571 | 0 | 0.93366 | 2.9911 | 5.1
572 | 0 | 0.9231 | 2.9499 | 5.0584
573 | 0 | 0.91268 | 2.9094 | 5.017
574 | 0 | 0.90239 | 2.8695 | 4.976
575 | 0 | 0.89223 | 2.8301 | 4.9352
576 | 0 | 0.88219 | 2.7914 | 4.8948
577 | 0 | 0.87228 | 2.7532 | 4.8547
578 | 0 | 0.8625 | 2.7156 | 4.8148
579 | 0 | 0.85283 | 2.6785 | 4.7753
580 | 0 | 0.84329 | 2.642 | 4.7361
581 | 0 | 0.83386 | 2.606 | 4.6972
582 | 0 | 0.82455 | 2.5706 | 4.6585
583 | 0 | 0.81535 | 2.5356 | 4.6202
584 | 0 | 0.80627 | 2.5012 | 4.5821
585 | 0 | 0.7973 | 2.4673 | 4.5444
586 | 0 | 0.78844 | 2.4339 | 4.5069
587 | 0 | 0.77969 | 2.401 | 4.4697
588 | 0 | 0.77105 | 2.3686 | 4.4328
589 | 0 | 0.76252 | 2.3366 | 4.3962
590 | 0 | 0.75408 | 2.3052 | 4.3599
591 | 0 | 0.74576 | 2.2741 | 4.3238
592 | 0 | 0.73753 | 2.2436 | 4.288
593 | 0 | 0.7294 | 2.2135 | 4.2525
594 | 0 | 0.72137 | 2.1838 | 4.2173
595 | 0 | 0.71344 | 2.1545 | 4.1823
596 | 0 | 0.70561 | 2.1257 | 4.1477
597 | 0 | 0.69787 | 2.0973 | 4.1132
598 | 0 | 0.69023 | 2.0693 | 4.0791
599 | 0 | 0.68267 | 2.0417 | 4.0452
600 | 0 | 0.67521 | 2.0145 | 4.0116
601 | 0 | 0.66784 | 1.9878 | 3.9782
602 | 0 | 0.66056 | 1.9614 | 3.9451
603 | 0 | 0.65337 | 1.9353 | 3.9123
604 | 0 | 0.64626 | 1.9097 | 3.8797
605 | 0 | 0.63923 | 1.8844 | 3.8473
606 | 0 | 0.6323 | 1.8595 | 3.8153
607 | 0 | 0.62544 | 1.835 | 3.7834
608 | 0 | 0.61867 | 1.8108 | 3.7518
609 | 0 | 0.61198 | 1.787 | 3.7205
610 | 0 | 0.60536 | 1.7635 | 3.6894
611 | 0 | 0.59883 | 1.7403 | 3.6586
612 | 0 | 0.59237 | 1.7175 | 3.628
613 | 0 | 0.58599 | 1.695 | 3.5976
614 | 0 | 0.57969 | 1.6728 | 3.5675
615 | 0 | 0.57346 | 1.6509 | 3.5376
616 | 0 | 0.56731 | 1.6294 | 3.508
617 | 0 | 0.56122 | 1.6081 | 3.4786
618 | 0 | 0.55521 | 1.5872 | 3.4494
619 | 0 | 0.54927 | 1.5666 | 3.4205
620 | 0 | 0.5434 | 1.5462 | 3.3918
621 | 0 | 0.5376 | 1.5262 | 3.3633
622 | 0 | 0.53187 | 1.5064 | 3.335
623 | 0 | 0.52621 | 1.4869 | 3.307
624 | 0 | 0.52061 | 1.4677 | 3.2792
625 | 0 | 0.51507 | 1.4487 | 3.2516
626 | 0 | 0.5096 | 1.4301 | 3.2242
627 | 0 | 0.5042 | 1.4117 | 3.1971
628 | 0 | 0.49886 | 1.3935 | 3.1702
629 | 0 | 0.49358 | 1.3756 | 3.1434
630 | 0 | 0.48836 | 1.358 | 3.1169
631 | 0 | 0.4832 | 1.3406 | 3.0907
632 | 0 | 0.4781 | 1.3234 | 3.0646
633 | 0 | 0.47306 | 1.3065 | 3.0387
634 | 0 | 0.46808 | 1.2899 | 3.0131
635 | 0 | 0.46316 | 1.2734 | 2.9876
636 | 0 | 0.45829 | 1.2572 | 2.9624
637 | 0 | 0.45348 | 1.2412 | 2.9373
638 | 0 | 0.44873 | 1.2255 | 2.9125
639 | 0 | 0.44403 | 1.2099 | 2.8878
640 | 0 | 0.43938 | 1.1946 | 2.8634
641 | 0 | 0.43479 | 1.1795 | 2.8392
642 | 0 | 0.43025 | 1.1646 | 2.8151
643 | 0 | 0.42576 | 1.1499 | 2.7913
644 | 0 | 0.42132 | 1.1355 | 2.7676
645 | 0 | 0.41694 | 1.1212 | 2.7442
646 | 0 | 0.4126 | 1.1071 | 2.7209
647 | 0 | 0.40831 | 1.0932 | 2.6978
648 | 0 | 0.40407 | 1.0795 | 2.6749
649 | 0 | 0.39988 | 1.066 | 2.6522
650 | 0 | 0.39574 | 1.0527 | 2.6297
651 | 0 | 0.39164 | 1.0395 | 2.6073
652 | 0 | 0.38759 | 1.0266 | 2.5852
653 | 0 | 0.38359 | 1.0138 | 2.5632
654 | 0 | 0.37963 | 1.0012 | 2.5414
655 | 0 | 0.37572 | 0.98876 | 2.5198
656 | 0 | 0.37185 | 0.9765 | 2.4984
657 | 0 | 0.36802 | 0.96441 | 2.4771
658 | 0 | 0.36424 | 0.95248 | 2.456
659 | 0 | 0.3605 | 0.94071 | 2.4351
660 | 0 | 0.3568 | 0.92911 | 2.4143
661 | 0 | 0.35314 | 0.91766 | 2.3938
662 | 0 | 0.34952 | 0.90637 | 2.3734
663 | 0 | 0.34594 | 0.89524 | 2.3531
664 | 0 | 0.34241 | 0.88425 | 2.333
665 | 0 | 0.33891 | 0.87341 | 2.3131
666 | 0 | 0.33545 | 0.86272 | 2.2934
667 | 0 | 0.33203 | 0.85218 | 2.2738
668 | 0 | 0.32865 | 0.84177 | 2.2544
669 | 0 | 0.3253 | 0.83151 | 2.2351
670 | 0 | 0.322 | 0.82139 | 2.216
671 | 0 | 0.31872 | 0.8114 | 2.1971
672 | 0 | 0.31549 | 0.80155 | 2.1783
673 | 0 | 0.31229 | 0.79183 | 2.1597
674 | 0 | 0.30913 | 0.78223 | 2.1412
675 | 0 | 0.306 | 0.77277 | 2.1229
676 | 0 | 0.3029 | 0.76344 | 2.1047
677 | 0 | 0.29984 | 0.75423 | 2.0867
678 | 0 | 0.29681 | 0.74514 | 2.0688
679 | 0 | 0.29382 | 0.73617 | 2.0511
680 | 0 | 0.29086 | 0.72733 | 2.0335
681 | 0 | 0.28793 | 0.7186 | 2.0161
682 | 0 | 0.28503 | 0.70998 | 1.9988
683 | 0 | 0.28216 | 0.70148 | 1.9817
684 | 0 | 0.27933 | 0.6931 | 1.9647
685 | 0 | 0.27653 | 0.68482 | 1.9478
686 | 0 | 0.27375 | 0.67666 | 1.9311
687 | 0 | 0.27101 | 0.6686 | 1.9146
688 | 0 | 0.26829 | 0.66065 | 1.8981
689 | 0 | 0.26561 | 0.6528 | 1.8818
690 | 0 | 0.26296 | 0.64505 | 1.8657
691 | 0 | 0.26033 | 0.63741 | 1.8496
692 | 0 | 0.25773 | 0.62987 | 1.8337
693 | 0 | 0.25516 | 0.62243 | 1.818
694 | 0 | 0.25262 | 0.61508 | 1.8024
695 | 0 | 0.2501 | 0.60783 | 1.7869
696 | 0 | 0.24761 | 0.60068 | 1.7715
697 | 0 | 0.24515 | 0.59362 | 1.7563
698 | 0 | 0.24272 | 0.58665 | 1.7411
699 | 0 | 0.24031 | 0.57977 | 1.7262
700 | 0 | 0.23793 | 0.57298 | 1.7113
701 | 0 | 0.23557 | 0.56628 | 1.6966
702 | 0 | 0.23324 | 0.55967 | 1.682
703 | 0 | 0.23093 | 0.55314 | 1.6675
704 | 0 | 0.22864 | 0.54669 | 1.6531
705 | 0 | 0.22639 | 0.54033 | 1.6389
706 | 0 | 0.22415 | 0.53405 | 1.6247
707 | 0 | 0.22194 | 0.52785 | 1.6107
708 | 0 | 0.21975 | 0.52174 | 1.5968
709 | 0 | 0.21759 | 0.5157 | 1.5831
710 | 0 | 0.21545 | 0.50973 | 1.5694
711 | 0 | 0.21333 | 0.50385 | 1.5559
712 | 0 | 0.21123 | 0.49804 | 1.5424
713 | 0 | 0.20916 | 0.4923 | 1.5291
714 | 0 | 0.2071 | 0.48664 | 1.5159
715 | 0 | 0.20507 | 0.48105 | 1.5028
716 | 0 | 0.20306 | 0.47553 | 1.4899
717 | 0 | 0.20107 | 0.47008 | 1.477
718 | 0 | 0.1991 | 0.4647 | 1.4642
719 | 0 | 0.19716 | 0.45939 | 1.4516
720 | 0 | 0.19523 | 0.45414 | 1.439
721 | 0 | 0.19332 | 0.44896 | 1.4266
722 | 0 | 0.19144 | 0.44385 | 1.4143
723 | 0 | 0.18957 | 0.4388 | 1.402
724 | 0 | 0.18772 | 0.43382 | 1.3899
725 | 0 | 0.18589 | 0.4289 | 1.3779
726 | 0 | 0.18409 | 0.42404 | 1.366
727 | 0 | 0.18229 | 0.41924 | 1.3542
728 | 0 | 0.18052 | 0.4145 | 1.3424
729 | 0 | 0.17877 | 0.40982 | 1.3308
730 | 0 | 0.17703 | 0.4052 | 1.3193
731 | 0 | 0.17532 | 0.40064 | 1.3079
732 | 0 | 0.17362 | 0.39613 | 1.2966
733 | 0 | 0.17193 | 0.39168 | 1.2853
734 | 0 | 0.17027 | 0.38728 | 1.2742
735 | 0 | 0.16862 | 0.38294 | 1.2632
736 | 0 | 0.16699 | 0.37866 | 1.2522
737 | 0 | 0.16538 | 0.37442 | 1.2414
738 | 0 | 0.16378 | 0.37024 | 1.2306
739 | 0 | 0.1622 | 0.36611 | 1.2199
740 | 0 | 0.16064 | 0.36204 | 1.2094
741 | 0 | 0.15909 | 0.35801 | 1.1989
742 | 0 | 0.15755 | 0.35403 | 1.1885
743 | 0 | 0.15604 | 0.3501 | 1.1782
744 | 0 | 0.15454 | 0.34622 | 1.1679
745 | 0 | 0.15305 | 0.34238 | 1.1578
746 | 0 | 0.15158 | 0.3386 | 1.1478
747 | 0 | 0.15012 | 0.33486 | 1.1378
748 | 0 | 0.14868 | 0.33116 | 1.1279
749 | 0 | 0.14726 | 0.32751 | 1.1181
750 | 0 | 0.14584 | 0.32391 | 1.1084
751 | 0 | 0.14445 | 0.32035 | 1.0988
752 | 0 | 0.14306 | 0.31683 | 1.0892
753 | 0 | 0.14169 | 0.31335 | 1.0798
754 | 0 | 0.14034 | 0.30992 | 1.0704
755 | 0 | 0.139 | 0.30653 | 1.0611
756 | 0 | 0.13767 | 0.30318 | 1.0519
757 | 0 | 0.13635 | 0.29987 | 1.0427
758 | 0 | 0.13505 | 0.2966 | 1.0337
759 | 0 | 0.13377 | 0.29337 | 1.0247
760 | 0 | 0.13249 | 0.29017 | 1.0158
761 | 0 | 0.13123 | 0.28702 | 1.0069
762 | 0 | 0.12998 | 0.28391 | 0.99819
763 | 0 | 0.12874 | 0.28083 | 0.98951
764 | 0 | 0.12752 | 0.27778 | 0.9809
765 | 0 | 0.1263 | 0.27478 | 0.97237
766 | 0 | 0.1251 | 0.27181 | 0.9639
767 | 0 | 0.12392 | 0.26888 | 0.95552
768 | 0 | 0.12274 | 0.26598 | 0.9472
769 | 0 | 0.12157 | 0.26311 | 0.93896
770 | 0 | 0.12042 | 0.26028 | 0.93078
771 | 0 | 0.11928 | 0.25748 | 0.92268
772 | 0 | 0.11815 | 0.25472 | 0.91464
773 | 0 | 0.11703 | 0.25199 | 0.90668
774 | 0 | 0.11592 | 0.24929 | 0.89878
775 | 0 | 0.11483 | 0.24662 | 0.89095
776 | 0 | 0.11374 | 0.24399 | 0.88319
777 | 0 | 0.11267 | 0.24138 | 0.8755
778 | 0 | 0.1116 | 0.23881 | 0.86787
779 | 0 | 0.11055 | 0.23626 | 0.86031
780 | 0 | 0.10951 | 0.23375 | 0.85281
781 | 0 | 0.10847 | 0.23126 | 0.84538
782 | 0 | 0.10745 | 0.22881 | 0.83801
783 | 0 | 0.10644 | 0.22638 | 0.8307
784 | 0 | 0.10544 | 0.22398 | 0.82346
785 | 0 | 0.10444 | 0.22161 | 0.81628
786 | 0 | 0.10346 | 0.21927 | 0.80916
787 | 0 | 0.10249 | 0.21695 | 0.8021
788 | 0 | 0.10152 | 0.21466 | 0.79511
789 | 0 | 0.10057 | 0.2124 | 0.78817
790 | 0 | 0.099626 | 0.21016 | 0.7813
791 | 0 | 0.098691 | 0.20795 | 0.77448
792 | 0 | 0.097765 | 0.20577 | 0.76772
793 | 0 | 0.096848 | 0.20361 | 0.76102
794 | 0 | 0.09594 | 0.20147 | 0.75438
795 | 0 | 0.095041 | 0.19936 | 0.7478
796 | 0 | 0.094151 | 0.19727 | 0.74127
797 | 0 | 0.09327 | 0.19521 | 0.7348
798 | 0 | 0.092397 | 0.19317 | 0.72838
799 | 0 | 0.091533 | 0.19116 | 0.72202
800 | 0 | 0.090677 | 0.18917 | 0.71572
801 | 0 | 0.089829 | 0.1872 | 0.70947
802 | 0 | 0.08899 | 0.18525 | 0.70327
803 | 0 | 0.088159 | 0.18332 | 0.69713
804 | 0 | 0.087336 | 0.18142 | 0.69104
805 | 0 | 0.086521 | 0.17954 | 0.685
806 | 0 | 0.085714 | 0.17768 | 0.67902
807 | 0 | 0.084915 | 0.17584 | 0.67308
808 | 0 | 0.084124 | 0.17402 | 0.6672
809 | 0 | 0.08334 | 0.17222 | 0.66137
810 | 0 | 0.082564 | 0.17044 | 0.65559
811 | 0 | 0.081795 | 0.16869 | 0.64986
812 | 0 | 0.081034 | 0.16695 | 0.64418
813 | 0 | 0.080281 | 0.16523 | 0.63855
814 | 0 | 0.079534 | 0.16353 | 0.63297
815 | 0 | 0.078795 | 0.16185 | 0.62743
816 | 0 | 0.078063 | 0.16019 | 0.62194
817 | 0 | 0.077338 | 0.15855 | 0.61651
818 | 0 | 0.07662 | 0.15692 | 0.61111
819 | 0 | 0.075909 | 0.15532 | 0.60577
820 | 0 | 0.075205 | 0.15373 | 0.60047
821 | 0 | 0.074508 | 0.15216 | 0.59522
822 | 0 | 0.073817 | 0.15061 | 0.59001
823 | 0 | 0.073133 | 0.14907 | 0.58485
824 | 0 | 0.072456 | 0.14755 | 0.57973
825 | 0 | 0.071785 | 0.14605 | 0.57466
826 | 0 | 0.07112 | 0.14456 | 0.56963
827 | 0 | 0.070462 | 0.1431 | 0.56465
828 | 0 | 0.069811 | 0.14164 | 0.5597
829 | 0 | 0.069165 | 0.14021 | 0.5548
830 | 0 | 0.068526 | 0.13879 | 0.54995
831 | 0 | 0.067893 | 0.13738 | 0.54513
832 | 0 | 0.067266 | 0.13599 | 0.54036
833 | 0 | 0.066644 | 0.13462 | 0.53563
834 | 0 | 0.066029 | 0.13326 | 0.53094
835 | 0 | 0.06542 | 0.13191 | 0.52629
836 | 0 | 0.064817 | 0.13058 | 0.52168
837 | 0 | 0.064219 | 0.12927 | 0.51711
838 | 0 | 0.063627 | 0.12797 | 0.51259
839 | 0 | 0.063041 | 0.12668 | 0.5081
840 | 0 | 0.06246 | 0.12541 | 0.50365
841 | 0 | 0.061885 | 0.12415 | 0.49923
842 | 0 | 0.061315 | 0.1229 | 0.49486
843 | 0 | 0.060751 | 0.12167 | 0.49052
844 | 0 | 0.060192 | 0.12045 | 0.48623
845 | 0 | 0.059638 | 0.11925 | 0.48197
846 | 0 | 0.05909 | 0.11805 | 0.47774
847 | 0 | 0.058547 | 0.11688 | 0.47356
848 | 0 | 0.058009 | 0.11571 | 0.46941
849 | 0 | 0.057476 | 0.11455 | 0.46529
850 | 0 | 0.056948 | 0.11341 | 0.46121
851 | 0 | 0.056425 | 0.11228 | 0.45717
852 | 0 | 0.055907 | 0.11117 | 0.45316
853 | 0 | 0.055394 | 0.11006 | 0.44919
854 | 0 | 0.054886 | 0.10897 | 0.44525
855 | 0 | 0.054383 | 0.10789 | 0.44135
856 | 0 | 0.053884 | 0.10682 | 0.43748
857 | 0 | 0.05339 | 0.10576 | 0.43364
858 | 0 | 0.052901 | 0.10471 | 0.42984
859 | 0 | 0.052417 | 0.10367 | 0.42607
860 | 0 | 0.051937 | 0.10265 | 0.42234
861 | 0 | 0.051461 | 0.10163 | 0.41863
862 | 0 | 0.05099 | 0.10063 | 0.41496
863 | 0 | 0.050524 | 0.099639 | 0.41132
864 | 0 | 0.050062 | 0.098656 | 0.40771
865 | 0 | 0.049604 | 0.097684 | 0.40414
866 | 0 | 0.04915 | 0.096723 | 0.40059
867 | 0 | 0.048701 | 0.095771 | 0.39708
868 | 0 | 0.048256 | 0.09483 | 0.39359
869 | 0 | 0.047816 | 0.093898 | 0.39014
870 | 0 | 0.047379 | 0.092977 | 0.38672
871 | 0 | 0.046946 | 0.092065 | 0.38332
872 | 0 | 0.046518 | 0.091163 | 0.37996
873 | 0 | 0.046093 | 0.09027 | 0.37662
874 | 0 | 0.045673 | 0.089386 | 0.37332
875 | 0 | 0.045256 | 0.088512 | 0.37004
876 | 0 | 0.044844 | 0.087647 | 0.36679
877 | 0 | 0.044435 | 0.086791 | 0.36358
878 | 0 | 0.04403 | 0.085944 | 0.36038
879 | 0 | 0.043629 | 0.085105 | 0.35722
880 | 0 | 0.043231 | 0.084276 | 0.35408
881 | 0 | 0.042838 | 0.083455 | 0.35098
882 | 0 | 0.042448 | 0.082642 | 0.34789
883 | 0 | 0.042061 | 0.081839 | 0.34484
884 | 0 | 0.041678 | 0.081043 | 0.34181
885 | 0 | 0.041299 | 0.080256 | 0.33881
886 | 0 | 0.040923 | 0.079477 | 0.33584
887 | 0 | 0.040551 | 0.078706 | 0.33289
888 | 0 | 0.040183 | 0.077942 | 0.32996
889 | 0 | 0.039817 | 0.077187 | 0.32707
890 | 0 | 0.039456 | 0.07644 | 0.32419
891 | 0 | 0.039097 | 0.0757 | 0.32135
892 | 0 | 0.038742 | 0.074968 | 0.31852
893 | 0 | 0.03839 | 0.074244 | 0.31573
894 | 0 | 0.038041 | 0.073527 | 0.31295
895 | 0 | 0.037696 | 0.072817 | 0.3102
896 | 0 | 0.037354 | 0.072114 | 0.30748
897 | 0 | 0.037015 | 0.071419 | 0.30478
898 | 0 | 0.036679 | 0.070731 | 0.3021
899 | 0 | 0.036347 | 0.07005 | 0.29944
900 | 0 | 0.036017 | 0.069376 | 0.29681
901 | 0 | 0.03569 | 0.068709 | 0.29421
902 | 0 | 0.035367 | 0.068048 | 0.29162
903 | 0 | 0.035046 | 0.067395 | 0.28906
904 | 0 | 0.034729 | 0.066748 | 0.28652
905 | 0 | 0.034414 | 0.066107 | 0.284
906 | 0 | 0.034102 | 0.065474 | 0.2815
907 | 0 | 0.033794 | 0.064846 | 0.27903
908 | 0 | 0.033488 | 0.064225 | 0.27658
909 | 0 | 0.033185 | 0.06361 | 0.27415
910 | 0 | 0.032884 | 0.063002 | 0.27174
911 | 0 | 0.032587 | 0.0624 | 0.26935
912 | 0 | 0.032292 | 0.061803 | 0.26698
913 | 0 | 0.032 | 0.061213 | 0.26463
914 | 0 | 0.03171 | 0.060629 | 0.26231
915 | 0 | 0.031424 | 0.06005 | 0.26
916 | 0 | 0.03114 | 0.059478 | 0.25772
917 | 0 | 0.030858 | 0.058911 | 0.25545
918 | 0 | 0.030579 | 0.05835 | 0.2532
919 | 0 | 0.030303 | 0.057795 | 0.25098
920 | 0 | 0.030029 | 0.057245 | 0.24877
921 | 0 | 0.029758 | 0.056701 | 0.24658
922 | 0 | 0.029489 | 0.056162 | 0.24442
923 | 0 | 0.029223 | 0.055628 | 0.24227
924 | 0 | 0.028959 | 0.0551 | 0.24014
925 | 0 | 0.028698 | 0.054577 | 0.23802
926 | 0 | 0.028439 | 0.05406 | 0.23593
927 | 0 | 0.028183 | 0.053547 | 0.23386
928 | 0 | 0.027928 | 0.05304 | 0.2318
929 | 0 | 0.027676 | 0.052538 | 0.22976
930 | 0 | 0.027427 | 0.052041 | 0.22774
931 | 0 | 0.02718 | 0.051548 | 0.22574
932 | 0 | 0.026935 | 0.051061 | 0.22375
933 | 0 | 0.026692 | 0.050578 | 0.22178
934 | 0 | 0.026451 | 0.050101 | 0.21983
935 | 0 | 0.026213 | 0.049628 | 0.2179
936 | 0 | 0.025977 | 0.049159 | 0.21598
937 | 0 | 0.025743 | 0.048696 | 0.21408
938 | 0 | 0.025511 | 0.048237 | 0.2122
939 | 0 | 0.025281 | 0.047782 | 0.21033
940 | 0 | 0.025054 | 0.047332 | 0.20848
941 | 0 | 0.024828 | 0.046887 | 0.20665
942 | 0 | 0.024605 | 0.046445 | 0.20483
943 | 0 | 0.024383 | 0.046009 | 0.20303
944 | 0 | 0.024164 | 0.045576 | 0.20124
945 | 0 | 0.023946 | 0.045148 | 0.19947
946 | 0 | 0.023731 | 0.044724 | 0.19771
947 | 0 | 0.023518 | 0.044304 | 0.19597
948 | 0 | 0.023306 | 0.043888 | 0.19425
949 | 0 | 0.023097 | 0.043477 | 0.19254
950 | 0 | 0.022889 | 0.043069 | 0.19085
951 | 0 | 0.022683 | 0.042665 | 0.18917
952 | 0 | 0.022479 | 0.042266 | 0.1875
953 | 0 | 0.022277 | 0.04187 | 0.18585
954 | 0 | 0.022077 | 0.041478 | 0.18421
955 | 0 | 0.021879 | 0.04109 | 0.18259
956 | 0 | 0.021682 | 0.040706 | 0.18099
957 | 0 | 0.021488 | 0.040325 | 0.17939
958 | 0 | 0.021295 | 0.039949 | 0.17781
959 | 0 | 0.021104 | 0.039576 | 0.17625
960 | 0 | 0.020914 | 0.039206 | 0.1747
961 | 0 | 0.020726 | 0.03884 | 0.17316
962 | 0 | 0.02054 | 0.038478 | 0.17164
963 | 0 | 0.020356 | 0.038119 | 0.17012
964 | 0 | 0.020173 | 0.037764 | 0.16863
965 | 0 | 0.019992 | 0.037412 | 0.16714
966 | 0 | 0.019813 | 0.037064 | 0.16567
967 | 0 | 0.019635 | 0.036719 | 0.16421
968 | 0 | 0.019459 | 0.036377 | 0.16277
969 | 0 | 0.019285 | 0.036039 | 0.16133
970 | 0 | 0.019112 | 0.035704 | 0.15991
971 | 0 | 0.01894 | 0.035372 | 0.1585
972 | 0 | 0.018771 | 0.035043 | 0.15711
973 | 0 | 0.018602 | 0.034718 | 0.15573
974 | 0 | 0.018436 | 0.034395 | 0.15435
975 | 0 | 0.018271 | 0.034076 | 0.153
976 | 0 | 0.018107 | 0.03376 | 0.15165
977 | 0 | 0.017945 | 0.033447 | 0.15031
978 | 0 | 0.017784 | 0.033137 | 0.14899
979 | 0 | 0.017625 | 0.03283 | 0.14768
980 | 0 | 0.017467 | 0.032526 | 0.14638
981 | 0 | 0.01731 | 0.032225 | 0.14509
982 | 0 | 0.017155 | 0.031926 | 0.14381
983 | 0 | 0.017002 | 0.031631 | 0.14254
984 | 0 | 0.01685 | 0.031338 | 0.14129
985 | 0 | 0.016699 | 0.031049 | 0.14004
986 | 0 | 0.016549 | 0.030762 | 0.13881
987 | 0 | 0.016401 | 0.030477 | 0.13759
988 | 0 | 0.016255 | 0.030196 | 0.13638
989 | 0 | 0.016109 | 0.029917 | 0.13517
990 | 0 | 0.015965 | 0.029641 | 0.13398
991 | 0 | 0.015822 | 0.029367 | 0.1328
992 | 0 | 0.015681 | 0.029096 | 0.13163
993 | 0 | 0.01554 | 0.028828 | 0.13047
994 | 0 | 0.015402 | 0.028562 | 0.12932
995 | 0 | 0.015264 | 0.028299 | 0.12819
996 | 0 | 0.015127 | 0.028038 | 0.12706
997 | 0 | 0.014992 | 0.02778 | 0.12594
998 | 0 | 0.014858 | 0.027524 | 0.12483
999 | 0 | 0.014725 | 0.027271 | 0.12373
1000 | 0 | 0.014594 | 0.02702 | 0.12264
1001 | 0 | 0.014463 | 0.026772 | 0.12156
1002 | 0 | 0.014334 | 0.026526 | 0.12049
1003 | 0 | 0.014206 | 0.026282 | 0.11942
1004 | 0 | 0.014079 | 0.02604 | 0.11837
1005 | 0 | 0.013953 | 0.025801 | 0.11733
1006 | 0 | 0.013829 | 0.025564 | 0.1163
1007 | 0 | 0.013705 | 0.025329 | 0.11527
1008 | 0 | 0.013583 | 0.025097 | 0.11426
1009 | 0 | 0.013462 | 0.024867 | 0.11325
1010 | 0 | 0.013341 | 0.024638 | 0.11225
1011 | 0 | 0.013222 | 0.024413 | 0.11126
1012 | 0 | 0.013104 | 0.024189 | 0.11028
1013 | 0 | 0.012987 | 0.023967 | 0.10931
1014 | 0 | 0.012871 | 0.023747 | 0.10835
1015 | 0 | 0.012757 | 0.02353 | 0.10739
1016 | 0 | 0.012643 | 0.023314 | 0.10645
1017 | 0 | 0.01253 | 0.023101 | 0.10551
1018 | 0 | 0.012418 | 0.02289 | 0.10458
1019 | 0 | 0.012307 | 0.02268 | 0.10366
1020 | 0 | 0.012198 | 0.022473 | 0.10274
1021 | 0 | 0.012089 | 0.022267 | 0.10184
1022 | 0 | 0.011981 | 0.022064 | 0.10094
1023 | 0 | 0.011874 | 0.021862 | 0.10005
1024 | 0 | 0.011768 | 0.021662 | 0.099168
1025 | 0 | 0.011663 | 0.021464 | 0.098294
1026 | 0 | 0.011559 | 0.021268 | 0.097428
1027 | 0 | 0.011456 | 0.021074 | 0.096569
1028 | 0 | 0.011354 | 0.020882 | 0.095718
1029 | 0 | 0.011253 | 0.020691 | 0.094875
1030 | 0 | 0.011153 | 0.020502 | 0.094038
1031 | 0 | 0.011053 | 0.020315 | 0.093209
1032 | 0 | 0.010955 | 0.02013 | 0.092388
1033 | 0 | 0.010857 | 0.019947 | 0.091574
1034 | 0 | 0.01076 | 0.019765 | 0.090766
1035 | 0 | 0.010664 | 0.019585 | 0.089966
1036 | 0 | 0.010569 | 0.019406 | 0.089173
1037 | 0 | 0.010475 | 0.01923 | 0.088387
1038 | 0 | 0.010382 | 0.019055 | 0.087608
1039 | 0 | 0.010289 | 0.018881 | 0.086836
1040 | 0 | 0.010198 | 0.018709 | 0.08607
1041 | 0 | 0.010107 | 0.018539 | 0.085312
1042 | 0 | 0.010017 | 0.01837 | 0.08456
1043 | 0 | 0.0099278 | 0.018203 | 0.083814
1044 | 0 | 0.0098394 | 0.018038 | 0.083075
1045 | 0 | 0.0097518 | 0.017874 | 0.082343
1046 | 0 | 0.0096649 | 0.017711 | 0.081617
1047 | 0 | 0.0095789 | 0.01755 | 0.080898
1048 | 0 | 0.0094936 | 0.017391 | 0.080184
1049 | 0 | 0.0094091 | 0.017233 | 0.079477
1050 | 0 | 0.0093254 | 0.017077 | 0.078777
1051 | 0 | 0.0092424 | 0.016922 | 0.078082
1052 | 0 | 0.0091601 | 0.016768 | 0.077394
1053 | 0 | 0.0090786 | 0.016616 | 0.076712
1054 | 0 | 0.0089978 | 0.016465 | 0.076035
1055 | 0 | 0.0089178 | 0.016316 | 0.075365
1056 | 0 | 0.0088384 | 0.016168 | 0.0747
1057 | 0 | 0.0087598 | 0.016021 | 0.074042
1058 | 0 | 0.0086818 | 0.015876 | 0.073389
1059 | 0 | 0.0086046 | 0.015732 | 0.072742
1060 | 0 | 0.0085281 | 0.01559 | 0.0721
1061 | 0 | 0.0084522 | 0.015448 | 0.071465
1062 | 0 | 0.008377 | 0.015308 | 0.070835
1063 | 0 | 0.0083025 | 0.01517 | 0.07021
1064 | 0 | 0.0082287 | 0.015032 | 0.069591
1065 | 0 | 0.0081555 | 0.014896 | 0.068977
1066 | 0 | 0.008083 | 0.014762 | 0.068369
1067 | 0 | 0.0080111 | 0.014628 | 0.067766
1068 | 0 | 0.0079399 | 0.014496 | 0.067169
1069 | 0 | 0.0078693 | 0.014365 | 0.066576
1070 | 0 | 0.0077994 | 0.014235 | 0.065989
1071 | 0 | 0.00773 | 0.014106 | 0.065407
1072 | 0 | 0.0076613 | 0.013978 | 0.064831
1073 | 0 | 0.0075932 | 0.013852 | 0.064259
1074 | 0 | 0.0075257 | 0.013727 | 0.063692
1075 | 0 | 0.0074589 | 0.013603 | 0.063131
1076 | 0 | 0.0073926 | 0.01348 | 0.062574
1077 | 0 | 0.0073269 | 0.013358 | 0.062022
1078 | 0 | 0.0072618 | 0.013238 | 0.061475
1079 | 0 | 0.0071972 | 0.013118 | 0.060933
1080 | 0 | 0.0071333 | 0.013 | 0.060396
1081 | 0 | 0.0070699 | 0.012882 | 0.059863
1082 | 0 | 0.0070071 | 0.012766 | 0.059335
1083 | 0 | 0.0069449 | 0.012651 | 0.058812
1084 | 0 | 0.0068832 | 0.012537 | 0.058293
1085 | 0 | 0.006822 | 0.012424 | 0.057779
1086 | 0 | 0.0067614 | 0.012312 | 0.05727
1087 | 0 | 0.0067014 | 0.012201 | 0.056764
1088 | 0 | 0.0066418 | 0.012091 | 0.056264
1089 | 0 | 0.0065829 | 0.011982 | 0.055768
1090 | 0 | 0.0065244 | 0.011874 | 0.055276
1091 | 0 | 0.0064665 | 0.011767 | 0.054788
1092 | 0 | 0.006409 | 0.011661 | 0.054305
1093 | 0 | 0.0063521 | 0.011556 | 0.053826
1094 | 0 | 0.0062957 | 0.011452 | 0.053351
1095 | 0 | 0.0062398 | 0.011349 | 0.052881
1096 | 0 | 0.0061844 | 0.011246 | 0.052414
1097 | 0 | 0.0061295 | 0.011145 | 0.051952
1098 | 0 | 0.0060751 | 0.011045 | 0.051494
1099 | 0 | 0.0060212 | 0.010945 | 0.05104
1100 | 0 | 0.0059677 | 0.010847 | 0.050589
1101 | 0 | 0.0059148 | 0.010749 | 0.050143
1102 | 0 | 0.0058623 | 0.010653 | 0.049701
1103 | 0 | 0.0058102 | 0.010557 | 0.049263
1104 | 0 | 0.0057587 | 0.010462 | 0.048828
1105 | 0 | 0.0057076 | 0.010368 | 0.048397
1106 | 0 | 0.0056569 | 0.010275 | 0.04797
1107 | 0 | 0.0056067 | 0.010182 | 0.047547
1108 | 0 | 0.0055569 | 0.010091 | 0.047128
1109 | 0 | 0.0055076 | 0.01 | 0.046712
1110 | 0 | 0.0054588 | 0.0099102 | 0.0463
1111 | 0 | 0.0054103 | 0.0098212 | 0.045892
1112 | 0 | 0.0053623 | 0.009733 | 0.045487
1113 | 0 | 0.0053148 | 0.0096456 | 0.045086
1114 | 0 | 0.0052676 | 0.009559 | 0.044688
1115 | 0 | 0.0052209 | 0.0094731 | 0.044294
1116 | 0 | 0.0051746 | 0.0093881 | 0.043903
1117 | 0 | 0.0051287 | 0.0093038 | 0.043516
1118 | 0 | 0.0050832 | 0.0092203 | 0.043132
1119 | 0 | 0.0050381 | 0.0091376 | 0.042751
1120 | 0 | 0.0049934 | 0.0090556 | 0.042374
1121 | 0 | 0.0049491 | 0.0089743 | 0.042
1122 | 0 | 0.0049052 | 0.0088938 | 0.04163
1123 | 0 | 0.0048617 | 0.0088141 | 0.041263
1124 | 0 | 0.0048186 | 0.008735 | 0.040899
1125 | 0 | 0.0047759 | 0.0086567 | 0.040538
1126 | 0 | 0.0047335 | 0.0085791 | 0.04018
1127 | 0 | 0.0046915 | 0.0085022 | 0.039826
1128 | 0 | 0.0046499 | 0.008426 | 0.039474
1129 | 0 | 0.0046087 | 0.0083504 | 0.039126
1130 | 0 | 0.0045679 | 0.0082756 | 0.038781
1131 | 0 | 0.0045274 | 0.0082014 | 0.038439
1132 | 0 | 0.0044872 | 0.008128 | 0.0381
1133 | 0 | 0.0044474 | 0.0080551 | 0.037764
1134 | 0 | 0.004408 | 0.007983 | 0.03743
1135 | 0 | 0.0043689 | 0.0079115 | 0.0371
1136 | 0 | 0.0043302 | 0.0078406 | 0.036773
1137 | 0 | 0.0042918 | 0.0077704 | 0.036449
1138 | 0 | 0.0042538 | 0.0077009 | 0.036127
1139 | 0 | 0.0042161 | 0.0076319 | 0.035808
1140 | 0 | 0.0041787 | 0.0075636 | 0.035492
1141 | 0 | 0.0041417 | 0.0074959 | 0.035179
1142 | 0 | 0.004105 | 0.0074288 | 0.034869
1143 | 0 | 0.0040686 | 0.0073623 | 0.034561
1144 | 0 | 0.0040325 | 0.0072965 | 0.034256
1145 | 0 | 0.0039968 | 0.0072312 | 0.033954
1146 | 0 | 0.0039614 | 0.0071665 | 0.033654
1147 | 0 | 0.0039263 | 0.0071024 | 0.033357
1148 | 0 | 0.0038915 | 0.0070389 | 0.033063
1149 | 0 | 0.003857 | 0.0069759 | 0.032771
1150 | 0 | 0.0038228 | 0.0069135 | 0.032482
1151 | 0 | 0.0037889 | 0.0068517 | 0.032196
1152 | 0 | 0.0037554 | 0.0067905 | 0.031912
1153 | 0 | 0.0037221 | 0.0067298 | 0.03163
1154 | 0 | 0.0036891 | 0.0066696 | 0.031351
1155 | 0 | 0.0036564 | 0.00661 | 0.031074
1156 | 0 | 0.003624 | 0.0065509 | 0.0308
1157 | 0 | 0.0035919 | 0.0064924 | 0.030528
1158 | 0 | 0.0035601 | 0.0064344 | 0.030259
1159 | 0 | 0.0035286 | 0.0063769 | 0.029992
1160 | 0 | 0.0034973 | 0.0063199 | 0.029727
1161 | 0 | 0.0034663 | 0.0062635 | 0.029465
1162 | 0 | 0.0034356 | 0.0062075 | 0.029205
1163 | 0 | 0.0034052 | 0.0061521 | 0.028947
1164 | 0 | 0.0033751 | 0.0060972 | 0.028692
1165 | 0 | 0.0033452 | 0.0060427 | 0.028439
1166 | 0 | 0.0033155 | 0.0059888 | 0.028188
1167 | 0 | 0.0032862 | 0.0059353 | 0.027939
1168 | 0 | 0.0032571 | 0.0058823 | 0.027693
1169 | 0 | 0.0032282 | 0.0058298 | 0.027448
1170 | 0 | 0.0031996 | 0.0057778 | 0.027206
1171 | 0 | 0.0031713 | 0.0057262 | 0.026966
1172 | 0 | 0.0031432 | 0.0056751 | 0.026728
1173 | 0 | 0.0031154 | 0.0056245 | 0.026492
1174 | 0 | 0.0030878 | 0.0055743 | 0.026259
1175 | 0 | 0.0030605 | 0.0055246 | 0.026027
1176 | 0 | 0.0030334 | 0.0054753 | 0.025797
1177 | 0 | 0.0030065 | 0.0054265 | 0.025569
1178 | 0 | 0.0029799 | 0.0053781 | 0.025344
1179 | 0 | 0.0029535 | 0.0053301 | 0.02512
1180 | 0 | 0.0029273 | 0.0052826 | 0.024899
1181 | 0 | 0.0029014 | 0.0052355 | 0.024679
1182 | 0 | 0.0028757 | 0.0051888 | 0.024461
1183 | 0 | 0.0028503 | 0.0051425 | 0.024245
1184 | 0 | 0.002825 | 0.0050967 | 0.024031
1185 | 0 | 0.0028 | 0.0050512 | 0.023819
1186 | 0 | 0.0027752 | 0.0050062 | 0.023609
1187 | 0 | 0.0027507 | 0.0049616 | 0.023401
1188 | 0 | 0.0027263 | 0.0049174 | 0.023194
1189 | 0 | 0.0027022 | 0.0048736 | 0.022989
1190 | 0 | 0.0026783 | 0.0048301 | 0.022787
1191 | 0 | 0.0026546 | 0.0047871 | 0.022586
1192 | 0 | 0.0026311 | 0.0047444 | 0.022386
1193 | 0 | 0.0026078 | 0.0047022 | 0.022189
1194 | 0 | 0.0025847 | 0.0046603 | 0.021993
1195 | 0 | 0.0025618 | 0.0046188 | 0.021799
1196 | 0 | 0.0025392 | 0.0045776 | 0.021606
1197 | 0 | 0.0025167 | 0.0045369 | 0.021416
1198 | 0 | 0.0024944 | 0.0044965 | 0.021227
1199 | 0 | 0.0024723 | 0.0044564 | 0.021039
1200 | 0 | 0.0024504 | 0.0044167 | 0.020854
1201 | 0 | 0.0024288 | 0.0043774 | 0.02067
1202 | 0 | 0.0024073 | 0.0043384 | 0.020487
1203 | 0 | 0.002386 | 0.0042998 | 0.020307
1204 | 0 | 0.0023649 | 0.0042615 | 0.020127
1205 | 0 | 0.0023439 | 0.0042236 | 0.01995
1206 | 0 | 0.0023232 | 0.004186 | 0.019774
1207 | 0 | 0.0023026 | 0.0041488 | 0.019599
1208 | 0 | 0.0022823 | 0.0041118 | 0.019426
1209 | 0 | 0.0022621 | 0.0040752 | 0.019255
1210 | 0 | 0.002242 | 0.004039 | 0.019085
1211 | 0 | 0.0022222 | 0.004003 | 0.018916
1212 | 0 | 0.0022025 | 0.0039674 | 0.018749
1213 | 0 | 0.0021831 | 0.0039321 | 0.018584
1214 | 0 | 0.0021637 | 0.0038971 | 0.01842
1215 | 0 | 0.0021446 | 0.0038625 | 0.018257
1216 | 0 | 0.0021256 | 0.0038281 | 0.018096
1217 | 0 | 0.0021068 | 0.0037941 | 0.017937
∫1 dt
+
∫1 dt
𝐾_12
𝐾_21
𝐾_10
+c
𝐹(𝑡)
+c
X
Xc
𝑽_𝟏 (𝐢−𝟏)
Xc
𝐾_21
𝑽_𝟐 (𝒊−𝟏)
𝐾_12
Xc
𝑍^(−1)
𝑍^(−1)
-1
-1
∫1 dt
+c
𝑉_2=𝐾_12 ∫1▒〖𝑉_1−𝐾_21 ∫1▒𝑉_2 〗
𝑉_1=∫1▒〖𝐹−(𝐾_10+𝐾_12+𝐾_13)∫1▒𝑉_1 〗+𝐾_21 ∫1▒𝑉_2 +𝐾_31 ∫1▒𝑉_3
𝑉_3=𝐾_13 ∫1▒〖𝑉_1−𝐾_31 ∫1▒𝑉_3 〗
V1
V2
Flow
K_12
K_21
V3
K_13
K_31
Elimination

## 3COMP (B)
t(min) | F | V1 | V2 | V3
0 | 1 | 0 | 0 | 0
1 | 0 | 1 | 0 | 0
2 | 0 | 0.4 | 0.1 | 0.4
3 | 0 | 0.185 | 0.135 | 0.54
4 | 0 | 0.10775 | 0.14675 | 0.587
5 | 0 | 0.079787 | 0.15019 | 0.60075
6 | 0 | 0.069462 | 0.15066 | 0.60263
7 | 0 | 0.065449 | 0.15007 | 0.60028
8 | 0 | 0.063697 | 0.14911 | 0.59645
9 | 0 | 0.062757 | 0.14803 | 0.5921
10 | 0 | 0.062109 | 0.1469 | 0.5876
11 | 0 | 0.061569 | 0.14577 | 0.58306
12 | 0 | 0.061069 | 0.14463 | 0.57854
13 | 0 | 0.060586 | 0.14351 | 0.57404
14 | 0 | 0.060112 | 0.14239 | 0.56957
15 | 0 | 0.059643 | 0.14128 | 0.56514
16 | 0 | 0.059178 | 0.14018 | 0.56074
17 | 0 | 0.058717 | 0.13909 | 0.55637 | K_13 | 0.4 | Parameters from clinical studies |  | 0.1 | K_12
18 | 0 | 0.05826 | 0.13801 | 0.55204
19 | 0 | 0.057807 | 0.13694 | 0.54774 | K_31 | 0.05 |  |  | 0.05 | K_21
20 | 0 | 0.057357 | 0.13587 | 0.54348 |  |  |  | 0.1
21 | 0 | 0.05691 | 0.13481 | 0.53925 |  |  |  | K_10
22 | 0 | 0.056467 | 0.13376 | 0.53505
23 | 0 | 0.056027 | 0.13272 | 0.53088
24 | 0 | 0.055591 | 0.13169 | 0.52675
25 | 0 | 0.055158 | 0.13066 | 0.52265
26 | 0 | 0.054729 | 0.12964 | 0.51858
27 | 0 | 0.054303 | 0.12864 | 0.51454
28 | 0 | 0.05388 | 0.12763 | 0.51054
29 | 0 | 0.053461 | 0.12664 | 0.50656
30 | 0 | 0.053044 | 0.12565 | 0.50262
31 | 0 | 0.052631 | 0.12468 | 0.4987
32 | 0 | 0.052222 | 0.12371 | 0.49482
33 | 0 | 0.051815 | 0.12274 | 0.49097
34 | 0 | 0.051412 | 0.12179 | 0.48715
35 | 0 | 0.051011 | 0.12084 | 0.48335
36 | 0 | 0.050614 | 0.1199 | 0.47959
37 | 0 | 0.05022 | 0.11896 | 0.47586
38 | 0 | 0.049829 | 0.11804 | 0.47215
39 | 0 | 0.049441 | 0.11712 | 0.46848
40 | 0 | 0.049056 | 0.11621 | 0.46483
41 | 0 | 0.048674 | 0.1153 | 0.46121
42 | 0 | 0.048295 | 0.1144 | 0.45762
43 | 0 | 0.047919 | 0.11351 | 0.45406
44 | 0 | 0.047546 | 0.11263 | 0.45052
45 | 0 | 0.047176 | 0.11175 | 0.44701
46 | 0 | 0.046809 | 0.11088 | 0.44353
47 | 0 | 0.046444 | 0.11002 | 0.44008
48 | 0 | 0.046083 | 0.10916 | 0.43665
49 | 0 | 0.045724 | 0.10831 | 0.43325
50 | 0 | 0.045368 | 0.10747 | 0.42988
51 | 0 | 0.045015 | 0.10663 | 0.42653
52 | 0 | 0.044664 | 0.1058 | 0.42321
53 | 0 | 0.044317 | 0.10498 | 0.41992
54 | 0 | 0.043972 | 0.10416 | 0.41665
55 | 0 | 0.043629 | 0.10335 | 0.41341
56 | 0 | 0.04329 | 0.10255 | 0.41019
57 | 0 | 0.042953 | 0.10175 | 0.40699
58 | 0 | 0.042618 | 0.10096 | 0.40382
59 | 0 | 0.042286 | 0.10017 | 0.40068
60 | 0 | 0.041957 | 0.09939 | 0.39756
61 | 0 | 0.04163 | 0.098617 | 0.39447
62 | 0 | 0.041306 | 0.097849 | 0.39139
63 | 0 | 0.040985 | 0.097087 | 0.38835
64 | 0 | 0.040666 | 0.096331 | 0.38532
65 | 0 | 0.040349 | 0.095581 | 0.38232
66 | 0 | 0.040035 | 0.094837 | 0.37935
67 | 0 | 0.039723 | 0.094099 | 0.37639
68 | 0 | 0.039414 | 0.093366 | 0.37346
69 | 0 | 0.039107 | 0.092639 | 0.37056
70 | 0 | 0.038803 | 0.091918 | 0.36767
71 | 0 | 0.0385 | 0.091202 | 0.36481
72 | 0 | 0.038201 | 0.090492 | 0.36197
73 | 0 | 0.037903 | 0.089788 | 0.35915
74 | 0 | 0.037608 | 0.089089 | 0.35635
75 | 0 | 0.037315 | 0.088395 | 0.35358
76 | 0 | 0.037025 | 0.087707 | 0.35083
77 | 0 | 0.036737 | 0.087024 | 0.3481
78 | 0 | 0.036451 | 0.086346 | 0.34539
79 | 0 | 0.036167 | 0.085674 | 0.3427
80 | 0 | 0.035885 | 0.085007 | 0.34003
81 | 0 | 0.035606 | 0.084345 | 0.33738
82 | 0 | 0.035329 | 0.083689 | 0.33475
83 | 0 | 0.035054 | 0.083037 | 0.33215
84 | 0 | 0.034781 | 0.08239 | 0.32956
85 | 0 | 0.03451 | 0.081749 | 0.327
86 | 0 | 0.034241 | 0.081113 | 0.32445
87 | 0 | 0.033975 | 0.080481 | 0.32192
88 | 0 | 0.03371 | 0.079854 | 0.31942
89 | 0 | 0.033448 | 0.079233 | 0.31693
90 | 0 | 0.033187 | 0.078616 | 0.31446
91 | 0 | 0.032929 | 0.078004 | 0.31202
92 | 0 | 0.032673 | 0.077397 | 0.30959
93 | 0 | 0.032418 | 0.076794 | 0.30718
94 | 0 | 0.032166 | 0.076196 | 0.30478
95 | 0 | 0.031915 | 0.075603 | 0.30241
96 | 0 | 0.031667 | 0.075014 | 0.30006
97 | 0 | 0.03142 | 0.07443 | 0.29772
98 | 0 | 0.031176 | 0.073851 | 0.2954
99 | 0 | 0.030933 | 0.073276 | 0.2931
100 | 0 | 0.030692 | 0.072705 | 0.29082
101 | 0 | 0.030453 | 0.072139 | 0.28856
102 | 0 | 0.030216 | 0.071578 | 0.28631
103 | 0 | 0.029981 | 0.07102 | 0.28408
104 | 0 | 0.029747 | 0.070467 | 0.28187
105 | 0 | 0.029516 | 0.069919 | 0.27967
106 | 0 | 0.029286 | 0.069374 | 0.2775
107 | 0 | 0.029058 | 0.068834 | 0.27534
108 | 0 | 0.028832 | 0.068298 | 0.27319
109 | 0 | 0.028607 | 0.067767 | 0.27107
110 | 0 | 0.028385 | 0.067239 | 0.26896
111 | 0 | 0.028164 | 0.066715 | 0.26686
112 | 0 | 0.027944 | 0.066196 | 0.26478
113 | 0 | 0.027727 | 0.065681 | 0.26272
114 | 0 | 0.027511 | 0.065169 | 0.26068
115 | 0 | 0.027297 | 0.064662 | 0.25865
116 | 0 | 0.027084 | 0.064159 | 0.25663
117 | 0 | 0.026873 | 0.063659 | 0.25464
118 | 0 | 0.026664 | 0.063163 | 0.25265
119 | 0 | 0.026456 | 0.062672 | 0.25069
120 | 0 | 0.026251 | 0.062184 | 0.24873
121 | 0 | 0.026046 | 0.0617 | 0.2468
122 | 0 | 0.025843 | 0.061219 | 0.24488
123 | 0 | 0.025642 | 0.060743 | 0.24297
124 | 0 | 0.025443 | 0.06027 | 0.24108
125 | 0 | 0.025244 | 0.0598 | 0.2392
126 | 0 | 0.025048 | 0.059335 | 0.23734
127 | 0 | 0.024853 | 0.058873 | 0.23549
128 | 0 | 0.024659 | 0.058415 | 0.23366
129 | 0 | 0.024467 | 0.05796 | 0.23184
130 | 0 | 0.024277 | 0.057509 | 0.23003
131 | 0 | 0.024088 | 0.057061 | 0.22824
132 | 0 | 0.0239 | 0.056617 | 0.22647
133 | 0 | 0.023714 | 0.056176 | 0.2247
134 | 0 | 0.02353 | 0.055738 | 0.22295
135 | 0 | 0.023346 | 0.055304 | 0.22122
136 | 0 | 0.023165 | 0.054874 | 0.2195
137 | 0 | 0.022984 | 0.054447 | 0.21779
138 | 0 | 0.022805 | 0.054023 | 0.21609
139 | 0 | 0.022628 | 0.053602 | 0.21441
140 | 0 | 0.022452 | 0.053185 | 0.21274
141 | 0 | 0.022277 | 0.052771 | 0.21108
142 | 0 | 0.022103 | 0.05236 | 0.20944
143 | 0 | 0.021931 | 0.051952 | 0.20781
144 | 0 | 0.021761 | 0.051548 | 0.20619
145 | 0 | 0.021591 | 0.051146 | 0.20459
146 | 0 | 0.021423 | 0.050748 | 0.20299
147 | 0 | 0.021256 | 0.050353 | 0.20141
148 | 0 | 0.021091 | 0.049961 | 0.19984
149 | 0 | 0.020927 | 0.049572 | 0.19829
150 | 0 | 0.020764 | 0.049186 | 0.19674
151 | 0 | 0.020602 | 0.048803 | 0.19521
152 | 0 | 0.020442 | 0.048423 | 0.19369
153 | 0 | 0.020282 | 0.048046 | 0.19219
154 | 0 | 0.020125 | 0.047672 | 0.19069
155 | 0 | 0.019968 | 0.047301 | 0.1892
156 | 0 | 0.019812 | 0.046933 | 0.18773
157 | 0 | 0.019658 | 0.046567 | 0.18627
158 | 0 | 0.019505 | 0.046205 | 0.18482
159 | 0 | 0.019353 | 0.045845 | 0.18338
160 | 0 | 0.019203 | 0.045488 | 0.18195
161 | 0 | 0.019053 | 0.045134 | 0.18054
162 | 0 | 0.018905 | 0.044783 | 0.17913
163 | 0 | 0.018758 | 0.044434 | 0.17774
164 | 0 | 0.018612 | 0.044088 | 0.17635
165 | 0 | 0.018467 | 0.043745 | 0.17498
166 | 0 | 0.018323 | 0.043404 | 0.17362
167 | 0 | 0.01818 | 0.043066 | 0.17227
168 | 0 | 0.018039 | 0.042731 | 0.17092
169 | 0 | 0.017898 | 0.042398 | 0.16959
170 | 0 | 0.017759 | 0.042068 | 0.16827
171 | 0 | 0.017621 | 0.041741 | 0.16696
172 | 0 | 0.017483 | 0.041416 | 0.16566
173 | 0 | 0.017347 | 0.041093 | 0.16437
174 | 0 | 0.017212 | 0.040773 | 0.16309
175 | 0 | 0.017078 | 0.040456 | 0.16182
176 | 0 | 0.016945 | 0.040141 | 0.16056
177 | 0 | 0.016813 | 0.039828 | 0.15931
178 | 0 | 0.016682 | 0.039518 | 0.15807
179 | 0 | 0.016553 | 0.039211 | 0.15684
180 | 0 | 0.016424 | 0.038905 | 0.15562
181 | 0 | 0.016296 | 0.038602 | 0.15441
182 | 0 | 0.016169 | 0.038302 | 0.15321
183 | 0 | 0.016043 | 0.038004 | 0.15201
184 | 0 | 0.015918 | 0.037708 | 0.15083
185 | 0 | 0.015794 | 0.037414 | 0.14966
186 | 0 | 0.015671 | 0.037123 | 0.14849
187 | 0 | 0.015549 | 0.036834 | 0.14734
188 | 0 | 0.015428 | 0.036547 | 0.14619
189 | 0 | 0.015308 | 0.036263 | 0.14505
190 | 0 | 0.015189 | 0.03598 | 0.14392
191 | 0 | 0.015071 | 0.0357 | 0.1428
192 | 0 | 0.014953 | 0.035422 | 0.14169
193 | 0 | 0.014837 | 0.035146 | 0.14059
194 | 0 | 0.014721 | 0.034873 | 0.13949
195 | 0 | 0.014607 | 0.034601 | 0.13841
196 | 0 | 0.014493 | 0.034332 | 0.13733
197 | 0 | 0.01438 | 0.034065 | 0.13626
198 | 0 | 0.014268 | 0.033799 | 0.1352
199 | 0 | 0.014157 | 0.033536 | 0.13414
200 | 0 | 0.014047 | 0.033275 | 0.1331
201 | 0 | 0.013938 | 0.033016 | 0.13206
202 | 0 | 0.013829 | 0.032759 | 0.13104
203 | 0 | 0.013721 | 0.032504 | 0.13002
204 | 0 | 0.013615 | 0.032251 | 0.129
205 | 0 | 0.013509 | 0.032 | 0.128
206 | 0 | 0.013403 | 0.031751 | 0.127
207 | 0 | 0.013299 | 0.031504 | 0.12601
208 | 0 | 0.013195 | 0.031258 | 0.12503
209 | 0 | 0.013093 | 0.031015 | 0.12406
210 | 0 | 0.012991 | 0.030773 | 0.12309
211 | 0 | 0.01289 | 0.030534 | 0.12214
212 | 0 | 0.012789 | 0.030296 | 0.12118
213 | 0 | 0.01269 | 0.03006 | 0.12024
214 | 0 | 0.012591 | 0.029826 | 0.1193
215 | 0 | 0.012493 | 0.029594 | 0.11838
216 | 0 | 0.012396 | 0.029364 | 0.11745
217 | 0 | 0.012299 | 0.029135 | 0.11654
218 | 0 | 0.012203 | 0.028908 | 0.11563
219 | 0 | 0.012108 | 0.028683 | 0.11473
220 | 0 | 0.012014 | 0.02846 | 0.11384
221 | 0 | 0.011921 | 0.028238 | 0.11295
222 | 0 | 0.011828 | 0.028018 | 0.11207
223 | 0 | 0.011736 | 0.0278 | 0.1112
224 | 0 | 0.011644 | 0.027584 | 0.11033
225 | 0 | 0.011554 | 0.027369 | 0.10948
226 | 0 | 0.011464 | 0.027156 | 0.10862
227 | 0 | 0.011374 | 0.026944 | 0.10778
228 | 0 | 0.011286 | 0.026735 | 0.10694
229 | 0 | 0.011198 | 0.026527 | 0.10611
230 | 0 | 0.011111 | 0.02632 | 0.10528
231 | 0 | 0.011024 | 0.026115 | 0.10446
232 | 0 | 0.010939 | 0.025912 | 0.10365
233 | 0 | 0.010853 | 0.02571 | 0.10284
234 | 0 | 0.010769 | 0.02551 | 0.10204
235 | 0 | 0.010685 | 0.025311 | 0.10125
236 | 0 | 0.010602 | 0.025114 | 0.10046
237 | 0 | 0.010519 | 0.024919 | 0.099675
238 | 0 | 0.010437 | 0.024725 | 0.098899
239 | 0 | 0.010356 | 0.024532 | 0.098129
240 | 0 | 0.010275 | 0.024341 | 0.097365
241 | 0 | 0.010195 | 0.024152 | 0.096607
242 | 0 | 0.010116 | 0.023964 | 0.095855
243 | 0 | 0.010037 | 0.023777 | 0.095108
244 | 0 | 0.0099592 | 0.023592 | 0.094368
245 | 0 | 0.0098817 | 0.023408 | 0.093633
246 | 0 | 0.0098047 | 0.023226 | 0.092904
247 | 0 | 0.0097284 | 0.023045 | 0.092181
248 | 0 | 0.0096527 | 0.022866 | 0.091463
249 | 0 | 0.0095775 | 0.022688 | 0.090751
250 | 0 | 0.0095029 | 0.022511 | 0.090044
251 | 0 | 0.009429 | 0.022336 | 0.089343
252 | 0 | 0.0093555 | 0.022162 | 0.088648
253 | 0 | 0.0092827 | 0.021989 | 0.087958
254 | 0 | 0.0092104 | 0.021818 | 0.087273
255 | 0 | 0.0091387 | 0.021648 | 0.086593
256 | 0 | 0.0090676 | 0.02148 | 0.085919
257 | 0 | 0.008997 | 0.021313 | 0.08525
258 | 0 | 0.0089269 | 0.021147 | 0.084587
259 | 0 | 0.0088574 | 0.020982 | 0.083928
260 | 0 | 0.0087885 | 0.020819 | 0.083275
261 | 0 | 0.0087201 | 0.020657 | 0.082626
262 | 0 | 0.0086522 | 0.020496 | 0.081983
263 | 0 | 0.0085848 | 0.020336 | 0.081345
264 | 0 | 0.008518 | 0.020178 | 0.080711
265 | 0 | 0.0084516 | 0.020021 | 0.080083
266 | 0 | 0.0083858 | 0.019865 | 0.079459
267 | 0 | 0.0083206 | 0.01971 | 0.078841
268 | 0 | 0.0082558 | 0.019557 | 0.078227
269 | 0 | 0.0081915 | 0.019404 | 0.077618
270 | 0 | 0.0081277 | 0.019253 | 0.077014
271 | 0 | 0.0080644 | 0.019104 | 0.076414
272 | 0 | 0.0080017 | 0.018955 | 0.075819
273 | 0 | 0.0079394 | 0.018807 | 0.075229
274 | 0 | 0.0078776 | 0.018661 | 0.074643
275 | 0 | 0.0078162 | 0.018516 | 0.074062
276 | 0 | 0.0077554 | 0.018371 | 0.073485
277 | 0 | 0.007695 | 0.018228 | 0.072913
278 | 0 | 0.0076351 | 0.018086 | 0.072346
279 | 0 | 0.0075756 | 0.017946 | 0.071782
280 | 0 | 0.0075167 | 0.017806 | 0.071224
281 | 0 | 0.0074581 | 0.017667 | 0.070669
282 | 0 | 0.0074001 | 0.01753 | 0.070119
283 | 0 | 0.0073425 | 0.017393 | 0.069573
284 | 0 | 0.0072853 | 0.017258 | 0.069031
285 | 0 | 0.0072286 | 0.017123 | 0.068494
286 | 0 | 0.0071723 | 0.01699 | 0.067961
287 | 0 | 0.0071164 | 0.016858 | 0.067431
288 | 0 | 0.007061 | 0.016727 | 0.066906
289 | 0 | 0.0070061 | 0.016596 | 0.066386
290 | 0 | 0.0069515 | 0.016467 | 0.065869
291 | 0 | 0.0068974 | 0.016339 | 0.065356
292 | 0 | 0.0068437 | 0.016212 | 0.064847
293 | 0 | 0.0067904 | 0.016086 | 0.064342
294 | 0 | 0.0067376 | 0.01596 | 0.063841
295 | 0 | 0.0066851 | 0.015836 | 0.063344
296 | 0 | 0.006633 | 0.015713 | 0.062851
297 | 0 | 0.0065814 | 0.01559 | 0.062362
298 | 0 | 0.0065302 | 0.015469 | 0.061876
299 | 0 | 0.0064793 | 0.015349 | 0.061394
300 | 0 | 0.0064289 | 0.015229 | 0.060916
301 | 0 | 0.0063788 | 0.015111 | 0.060442
302 | 0 | 0.0063292 | 0.014993 | 0.059972
303 | 0 | 0.0062799 | 0.014876 | 0.059505
304 | 0 | 0.006231 | 0.01476 | 0.059041
305 | 0 | 0.0061825 | 0.014645 | 0.058582
306 | 0 | 0.0061343 | 0.014531 | 0.058126
307 | 0 | 0.0060866 | 0.014418 | 0.057673
308 | 0 | 0.0060392 | 0.014306 | 0.057224
309 | 0 | 0.0059922 | 0.014195 | 0.056779
310 | 0 | 0.0059455 | 0.014084 | 0.056336
311 | 0 | 0.0058992 | 0.013974 | 0.055898
312 | 0 | 0.0058533 | 0.013866 | 0.055463
313 | 0 | 0.0058077 | 0.013758 | 0.055031
314 | 0 | 0.0057625 | 0.013651 | 0.054602
315 | 0 | 0.0057177 | 0.013544 | 0.054177
316 | 0 | 0.0056731 | 0.013439 | 0.053756
317 | 0 | 0.005629 | 0.013334 | 0.053337
318 | 0 | 0.0055852 | 0.01323 | 0.052922
319 | 0 | 0.0055417 | 0.013127 | 0.05251
320 | 0 | 0.0054985 | 0.013025 | 0.052101
321 | 0 | 0.0054557 | 0.012924 | 0.051695
322 | 0 | 0.0054132 | 0.012823 | 0.051293
323 | 0 | 0.0053711 | 0.012723 | 0.050893
324 | 0 | 0.0053293 | 0.012624 | 0.050497
325 | 0 | 0.0052878 | 0.012526 | 0.050104
326 | 0 | 0.0052466 | 0.012428 | 0.049714
327 | 0 | 0.0052058 | 0.012332 | 0.049327
328 | 0 | 0.0051652 | 0.012236 | 0.048943
329 | 0 | 0.005125 | 0.01214 | 0.048562
330 | 0 | 0.0050851 | 0.012046 | 0.048184
331 | 0 | 0.0050455 | 0.011952 | 0.047809
332 | 0 | 0.0050063 | 0.011859 | 0.047436
333 | 0 | 0.0049673 | 0.011767 | 0.047067
334 | 0 | 0.0049286 | 0.011675 | 0.046701
335 | 0 | 0.0048902 | 0.011584 | 0.046337
336 | 0 | 0.0048522 | 0.011494 | 0.045976
337 | 0 | 0.0048144 | 0.011405 | 0.045618
338 | 0 | 0.0047769 | 0.011316 | 0.045263
339 | 0 | 0.0047397 | 0.011228 | 0.044911
340 | 0 | 0.0047028 | 0.01114 | 0.044561
341 | 0 | 0.0046662 | 0.011054 | 0.044214
342 | 0 | 0.0046299 | 0.010967 | 0.04387
343 | 0 | 0.0045938 | 0.010882 | 0.043528
344 | 0 | 0.0045581 | 0.010797 | 0.043189
345 | 0 | 0.0045226 | 0.010713 | 0.042853
346 | 0 | 0.0044874 | 0.01063 | 0.04252
347 | 0 | 0.0044524 | 0.010547 | 0.042189
348 | 0 | 0.0044178 | 0.010465 | 0.04186
349 | 0 | 0.0043834 | 0.010384 | 0.041534
350 | 0 | 0.0043492 | 0.010303 | 0.041211
351 | 0 | 0.0043154 | 0.010222 | 0.04089
352 | 0 | 0.0042818 | 0.010143 | 0.040572
353 | 0 | 0.0042484 | 0.010064 | 0.040256
354 | 0 | 0.0042154 | 0.0099856 | 0.039942
355 | 0 | 0.0041825 | 0.0099078 | 0.039631
356 | 0 | 0.00415 | 0.0098307 | 0.039323
357 | 0 | 0.0041177 | 0.0097542 | 0.039017
358 | 0 | 0.0040856 | 0.0096782 | 0.038713
359 | 0 | 0.0040538 | 0.0096029 | 0.038412
360 | 0 | 0.0040222 | 0.0095281 | 0.038112
361 | 0 | 0.0039909 | 0.0094539 | 0.037816
362 | 0 | 0.0039599 | 0.0093803 | 0.037521
363 | 0 | 0.003929 | 0.0093073 | 0.037229
364 | 0 | 0.0038984 | 0.0092348 | 0.036939
365 | 0 | 0.0038681 | 0.0091629 | 0.036652
366 | 0 | 0.003838 | 0.0090916 | 0.036366
367 | 0 | 0.0038081 | 0.0090208 | 0.036083
368 | 0 | 0.0037784 | 0.0089506 | 0.035802
369 | 0 | 0.003749 | 0.0088809 | 0.035524
370 | 0 | 0.0037198 | 0.0088118 | 0.035247
371 | 0 | 0.0036909 | 0.0087431 | 0.034973
372 | 0 | 0.0036621 | 0.0086751 | 0.0347
373 | 0 | 0.0036336 | 0.0086075 | 0.03443
374 | 0 | 0.0036053 | 0.0085405 | 0.034162
375 | 0 | 0.0035773 | 0.008474 | 0.033896
376 | 0 | 0.0035494 | 0.0084081 | 0.033632
377 | 0 | 0.0035218 | 0.0083426 | 0.03337
378 | 0 | 0.0034944 | 0.0082776 | 0.033111
379 | 0 | 0.0034672 | 0.0082132 | 0.032853
380 | 0 | 0.0034402 | 0.0081493 | 0.032597
381 | 0 | 0.0034134 | 0.0080858 | 0.032343
382 | 0 | 0.0033868 | 0.0080229 | 0.032091
383 | 0 | 0.0033604 | 0.0079604 | 0.031842
384 | 0 | 0.0033343 | 0.0078984 | 0.031594
385 | 0 | 0.0033083 | 0.0078369 | 0.031348
386 | 0 | 0.0032826 | 0.0077759 | 0.031104
387 | 0 | 0.003257 | 0.0077154 | 0.030861
388 | 0 | 0.0032316 | 0.0076553 | 0.030621
389 | 0 | 0.0032065 | 0.0075957 | 0.030383
390 | 0 | 0.0031815 | 0.0075366 | 0.030146
391 | 0 | 0.0031567 | 0.0074779 | 0.029912
392 | 0 | 0.0031322 | 0.0074197 | 0.029679
393 | 0 | 0.0031078 | 0.0073619 | 0.029448
394 | 0 | 0.0030836 | 0.0073046 | 0.029218
395 | 0 | 0.0030596 | 0.0072477 | 0.028991
396 | 0 | 0.0030358 | 0.0071913 | 0.028765
397 | 0 | 0.0030121 | 0.0071353 | 0.028541
398 | 0 | 0.0029887 | 0.0070797 | 0.028319
399 | 0 | 0.0029654 | 0.0070246 | 0.028098
400 | 0 | 0.0029423 | 0.0069699 | 0.02788
401 | 0 | 0.0029194 | 0.0069157 | 0.027663
402 | 0 | 0.0028967 | 0.0068618 | 0.027447
403 | 0 | 0.0028741 | 0.0068084 | 0.027234
404 | 0 | 0.0028518 | 0.0067554 | 0.027022
405 | 0 | 0.0028295 | 0.0067028 | 0.026811
406 | 0 | 0.0028075 | 0.0066506 | 0.026602
407 | 0 | 0.0027857 | 0.0065988 | 0.026395
408 | 0 | 0.002764 | 0.0065475 | 0.02619
409 | 0 | 0.0027425 | 0.0064965 | 0.025986
410 | 0 | 0.0027211 | 0.0064459 | 0.025784
411 | 0 | 0.0026999 | 0.0063957 | 0.025583
412 | 0 | 0.0026789 | 0.0063459 | 0.025384
413 | 0 | 0.002658 | 0.0062965 | 0.025186
414 | 0 | 0.0026373 | 0.0062475 | 0.02499
415 | 0 | 0.0026168 | 0.0061989 | 0.024795
416 | 0 | 0.0025964 | 0.0061506 | 0.024602
417 | 0 | 0.0025762 | 0.0061027 | 0.024411
418 | 0 | 0.0025562 | 0.0060552 | 0.024221
419 | 0 | 0.0025363 | 0.0060081 | 0.024032
420 | 0 | 0.0025165 | 0.0059613 | 0.023845
421 | 0 | 0.0024969 | 0.0059149 | 0.023659
422 | 0 | 0.0024775 | 0.0058688 | 0.023475
423 | 0 | 0.0024582 | 0.0058231 | 0.023292
424 | 0 | 0.0024391 | 0.0057778 | 0.023111
425 | 0 | 0.0024201 | 0.0057328 | 0.022931
426 | 0 | 0.0024012 | 0.0056882 | 0.022753
427 | 0 | 0.0023825 | 0.0056439 | 0.022576
428 | 0 | 0.002364 | 0.0055999 | 0.0224
429 | 0 | 0.0023456 | 0.0055563 | 0.022225
430 | 0 | 0.0023273 | 0.0055131 | 0.022052
431 | 0 | 0.0023092 | 0.0054702 | 0.021881
432 | 0 | 0.0022912 | 0.0054276 | 0.02171
433 | 0 | 0.0022734 | 0.0053853 | 0.021541
434 | 0 | 0.0022557 | 0.0053434 | 0.021374
435 | 0 | 0.0022381 | 0.0053018 | 0.021207
436 | 0 | 0.0022207 | 0.0052605 | 0.021042
437 | 0 | 0.0022034 | 0.0052196 | 0.020878
438 | 0 | 0.0021863 | 0.0051789 | 0.020716
439 | 0 | 0.0021692 | 0.0051386 | 0.020554
440 | 0 | 0.0021523 | 0.0050986 | 0.020394
441 | 0 | 0.0021356 | 0.0050589 | 0.020236
442 | 0 | 0.002119 | 0.0050195 | 0.020078
443 | 0 | 0.0021025 | 0.0049804 | 0.019922
444 | 0 | 0.0020861 | 0.0049417 | 0.019767
445 | 0 | 0.0020699 | 0.0049032 | 0.019613
446 | 0 | 0.0020537 | 0.004865 | 0.01946
447 | 0 | 0.0020377 | 0.0048271 | 0.019309
448 | 0 | 0.0020219 | 0.0047895 | 0.019158
449 | 0 | 0.0020061 | 0.0047523 | 0.019009
450 | 0 | 0.0019905 | 0.0047153 | 0.018861
451 | 0 | 0.001975 | 0.0046785 | 0.018714
452 | 0 | 0.0019596 | 0.0046421 | 0.018568
453 | 0 | 0.0019444 | 0.004606 | 0.018424
454 | 0 | 0.0019293 | 0.0045701 | 0.01828
455 | 0 | 0.0019142 | 0.0045345 | 0.018138
456 | 0 | 0.0018993 | 0.0044992 | 0.017997
457 | 0 | 0.0018845 | 0.0044642 | 0.017857
458 | 0 | 0.0018699 | 0.0044295 | 0.017718
459 | 0 | 0.0018553 | 0.004395 | 0.01758
460 | 0 | 0.0018409 | 0.0043607 | 0.017443
461 | 0 | 0.0018265 | 0.0043268 | 0.017307
462 | 0 | 0.0018123 | 0.0042931 | 0.017172
463 | 0 | 0.0017982 | 0.0042597 | 0.017039
464 | 0 | 0.0017842 | 0.0042265 | 0.016906
465 | 0 | 0.0017703 | 0.0041936 | 0.016774
466 | 0 | 0.0017565 | 0.004161 | 0.016644
467 | 0 | 0.0017429 | 0.0041286 | 0.016514
468 | 0 | 0.0017293 | 0.0040964 | 0.016386
469 | 0 | 0.0017158 | 0.0040645 | 0.016258
470 | 0 | 0.0017025 | 0.0040329 | 0.016132
471 | 0 | 0.0016892 | 0.0040015 | 0.016006
472 | 0 | 0.0016761 | 0.0039703 | 0.015881
473 | 0 | 0.001663 | 0.0039394 | 0.015758
474 | 0 | 0.0016501 | 0.0039088 | 0.015635
475 | 0 | 0.0016372 | 0.0038783 | 0.015513
476 | 0 | 0.0016245 | 0.0038481 | 0.015393
477 | 0 | 0.0016118 | 0.0038182 | 0.015273
478 | 0 | 0.0015993 | 0.0037884 | 0.015154
479 | 0 | 0.0015868 | 0.0037589 | 0.015036
480 | 0 | 0.0015745 | 0.0037297 | 0.014919
481 | 0 | 0.0015622 | 0.0037006 | 0.014803
482 | 0 | 0.00155 | 0.0036718 | 0.014687
483 | 0 | 0.001538 | 0.0036432 | 0.014573
484 | 0 | 0.001526 | 0.0036149 | 0.01446
485 | 0 | 0.0015141 | 0.0035867 | 0.014347
486 | 0 | 0.0015023 | 0.0035588 | 0.014235
487 | 0 | 0.0014906 | 0.0035311 | 0.014124
488 | 0 | 0.001479 | 0.0035036 | 0.014014
489 | 0 | 0.0014675 | 0.0034763 | 0.013905
490 | 0 | 0.0014561 | 0.0034493 | 0.013797
491 | 0 | 0.0014448 | 0.0034224 | 0.01369
492 | 0 | 0.0014335 | 0.0033958 | 0.013583
493 | 0 | 0.0014223 | 0.0033693 | 0.013477
494 | 0 | 0.0014113 | 0.0033431 | 0.013372
495 | 0 | 0.0014003 | 0.0033171 | 0.013268
496 | 0 | 0.0013894 | 0.0032912 | 0.013165
497 | 0 | 0.0013786 | 0.0032656 | 0.013062
498 | 0 | 0.0013678 | 0.0032402 | 0.012961
499 | 0 | 0.0013572 | 0.003215 | 0.01286
500 | 0 | 0.0013466 | 0.0031899 | 0.01276
501 | 0 | 0.0013361 | 0.0031651 | 0.01266
502 | 0 | 0.0013257 | 0.0031405 | 0.012562
503 | 0 | 0.0013154 | 0.003116 | 0.012464
504 | 0 | 0.0013052 | 0.0030918 | 0.012367
505 | 0 | 0.001295 | 0.0030677 | 0.012271
506 | 0 | 0.0012849 | 0.0030438 | 0.012175
507 | 0 | 0.0012749 | 0.0030201 | 0.01208
508 | 0 | 0.001265 | 0.0029966 | 0.011986
509 | 0 | 0.0012551 | 0.0029733 | 0.011893
510 | 0 | 0.0012454 | 0.0029501 | 0.0118
511 | 0 | 0.0012357 | 0.0029271 | 0.011709
512 | 0 | 0.0012261 | 0.0029044 | 0.011617
513 | 0 | 0.0012165 | 0.0028817 | 0.011527
514 | 0 | 0.001207 | 0.0028593 | 0.011437
515 | 0 | 0.0011976 | 0.002837 | 0.011348
516 | 0 | 0.0011883 | 0.002815 | 0.01126
517 | 0 | 0.0011791 | 0.002793 | 0.011172
518 | 0 | 0.0011699 | 0.0027713 | 0.011085
519 | 0 | 0.0011608 | 0.0027497 | 0.010999
520 | 0 | 0.0011517 | 0.0027283 | 0.010913
521 | 0 | 0.0011428 | 0.0027071 | 0.010828
522 | 0 | 0.0011339 | 0.002686 | 0.010744
523 | 0 | 0.001125 | 0.0026651 | 0.01066
524 | 0 | 0.0011163 | 0.0026443 | 0.010577
525 | 0 | 0.0011076 | 0.0026237 | 0.010495
526 | 0 | 0.001099 | 0.0026033 | 0.010413
527 | 0 | 0.0010904 | 0.002583 | 0.010332
528 | 0 | 0.0010819 | 0.0025629 | 0.010252
529 | 0 | 0.0010735 | 0.002543 | 0.010172
530 | 0 | 0.0010651 | 0.0025232 | 0.010093
531 | 0 | 0.0010569 | 0.0025035 | 0.010014
532 | 0 | 0.0010486 | 0.002484 | 0.0099362
533 | 0 | 0.0010405 | 0.0024647 | 0.0098588
534 | 0 | 0.0010324 | 0.0024455 | 0.0097821
535 | 0 | 0.0010243 | 0.0024265 | 0.0097059
536 | 0 | 0.0010164 | 0.0024076 | 0.0096304
537 | 0 | 0.0010084 | 0.0023888 | 0.0095554
538 | 0 | 0.0010006 | 0.0023702 | 0.009481
539 | 0 | 0.0009928 | 0.0023518 | 0.0094072
540 | 0 | 0.00098507 | 0.0023335 | 0.0093339
541 | 0 | 0.0009774 | 0.0023153 | 0.0092613
542 | 0 | 0.00096979 | 0.0022973 | 0.0091892
543 | 0 | 0.00096224 | 0.0022794 | 0.0091176
544 | 0 | 0.00095475 | 0.0022617 | 0.0090466
545 | 0 | 0.00094731 | 0.002244 | 0.0089762
546 | 0 | 0.00093994 | 0.0022266 | 0.0089063
547 | 0 | 0.00093262 | 0.0022092 | 0.008837
548 | 0 | 0.00092536 | 0.002192 | 0.0087682
549 | 0 | 0.00091815 | 0.002175 | 0.0086999
550 | 0 | 0.00091101 | 0.002158 | 0.0086322
551 | 0 | 0.00090391 | 0.0021412 | 0.008565
552 | 0 | 0.00089688 | 0.0021246 | 0.0084983
553 | 0 | 0.00088989 | 0.002108 | 0.0084321
554 | 0 | 0.00088296 | 0.0020916 | 0.0083665
555 | 0 | 0.00087609 | 0.0020753 | 0.0083013
556 | 0 | 0.00086927 | 0.0020592 | 0.0082367
557 | 0 | 0.0008625 | 0.0020431 | 0.0081726
558 | 0 | 0.00085579 | 0.0020272 | 0.0081089
559 | 0 | 0.00084912 | 0.0020115 | 0.0080458
560 | 0 | 0.00084251 | 0.0019958 | 0.0079832
561 | 0 | 0.00083595 | 0.0019803 | 0.007921
562 | 0 | 0.00082944 | 0.0019648 | 0.0078593
563 | 0 | 0.00082299 | 0.0019495 | 0.0077982
564 | 0 | 0.00081658 | 0.0019344 | 0.0077374
565 | 0 | 0.00081022 | 0.0019193 | 0.0076772
566 | 0 | 0.00080391 | 0.0019044 | 0.0076174
567 | 0 | 0.00079766 | 0.0018895 | 0.0075581
568 | 0 | 0.00079144 | 0.0018748 | 0.0074993
569 | 0 | 0.00078528 | 0.0018602 | 0.0074409
570 | 0 | 0.00077917 | 0.0018457 | 0.007383
571 | 0 | 0.0007731 | 0.0018314 | 0.0073255
572 | 0 | 0.00076708 | 0.0018171 | 0.0072685
573 | 0 | 0.00076111 | 0.001803 | 0.0072119
574 | 0 | 0.00075519 | 0.0017889 | 0.0071557
575 | 0 | 0.00074931 | 0.001775 | 0.0071
576 | 0 | 0.00074347 | 0.0017612 | 0.0070447
577 | 0 | 0.00073768 | 0.0017475 | 0.0069899
578 | 0 | 0.00073194 | 0.0017339 | 0.0069355
579 | 0 | 0.00072624 | 0.0017204 | 0.0068815
580 | 0 | 0.00072059 | 0.001707 | 0.0068279
581 | 0 | 0.00071498 | 0.0016937 | 0.0067747
582 | 0 | 0.00070941 | 0.0016805 | 0.006722
583 | 0 | 0.00070389 | 0.0016674 | 0.0066696
584 | 0 | 0.00069841 | 0.0016544 | 0.0066177
585 | 0 | 0.00069297 | 0.0016415 | 0.0065662
586 | 0 | 0.00068758 | 0.0016288 | 0.0065151
587 | 0 | 0.00068222 | 0.0016161 | 0.0064644
588 | 0 | 0.00067691 | 0.0016035 | 0.006414
589 | 0 | 0.00067164 | 0.001591 | 0.0063641
590 | 0 | 0.00066641 | 0.0015786 | 0.0063145
591 | 0 | 0.00066122 | 0.0015663 | 0.0062654
592 | 0 | 0.00065608 | 0.0015541 | 0.0062166
593 | 0 | 0.00065097 | 0.001542 | 0.0061682
594 | 0 | 0.0006459 | 0.00153 | 0.0061202
595 | 0 | 0.00064087 | 0.0015181 | 0.0060725
596 | 0 | 0.00063588 | 0.0015063 | 0.0060252
597 | 0 | 0.00063093 | 0.0014946 | 0.0059783
598 | 0 | 0.00062602 | 0.0014829 | 0.0059318
599 | 0 | 0.00062114 | 0.0014714 | 0.0058856
600 | 0 | 0.00061631 | 0.0014599 | 0.0058398
601 | 0 | 0.00061151 | 0.0014486 | 0.0057943
602 | 0 | 0.00060675 | 0.0014373 | 0.0057492
603 | 0 | 0.00060203 | 0.0014261 | 0.0057044
604 | 0 | 0.00059734 | 0.001415 | 0.00566
605 | 0 | 0.00059269 | 0.001404 | 0.005616
606 | 0 | 0.00058807 | 0.0013931 | 0.0055722
607 | 0 | 0.00058349 | 0.0013822 | 0.0055289
608 | 0 | 0.00057895 | 0.0013715 | 0.0054858
609 | 0 | 0.00057444 | 0.0013608 | 0.0054431
610 | 0 | 0.00056997 | 0.0013502 | 0.0054007
611 | 0 | 0.00056553 | 0.0013397 | 0.0053587
612 | 0 | 0.00056113 | 0.0013292 | 0.005317
613 | 0 | 0.00055676 | 0.0013189 | 0.0052756
614 | 0 | 0.00055243 | 0.0013086 | 0.0052345
615 | 0 | 0.00054813 | 0.0012984 | 0.0051937
616 | 0 | 0.00054386 | 0.0012883 | 0.0051533
617 | 0 | 0.00053963 | 0.0012783 | 0.0051132
618 | 0 | 0.00053542 | 0.0012683 | 0.0050734
619 | 0 | 0.00053126 | 0.0012585 | 0.0050339
620 | 0 | 0.00052712 | 0.0012487 | 0.0049947
621 | 0 | 0.00052302 | 0.0012389 | 0.0049558
622 | 0 | 0.00051894 | 0.0012293 | 0.0049172
623 | 0 | 0.0005149 | 0.0012197 | 0.0048789
624 | 0 | 0.00051089 | 0.0012102 | 0.0048409
625 | 0 | 0.00050692 | 0.0012008 | 0.0048033
626 | 0 | 0.00050297 | 0.0011915 | 0.0047659
627 | 0 | 0.00049905 | 0.0011822 | 0.0047288
628 | 0 | 0.00049517 | 0.001173 | 0.0046919
629 | 0 | 0.00049131 | 0.0011639 | 0.0046554
630 | 0 | 0.00048749 | 0.0011548 | 0.0046192
631 | 0 | 0.00048369 | 0.0011458 | 0.0045832
632 | 0 | 0.00047993 | 0.0011369 | 0.0045475
633 | 0 | 0.00047619 | 0.001128 | 0.0045121
634 | 0 | 0.00047248 | 0.0011192 | 0.004477
635 | 0 | 0.0004688 | 0.0011105 | 0.0044421
636 | 0 | 0.00046515 | 0.0011019 | 0.0044075
637 | 0 | 0.00046153 | 0.0010933 | 0.0043732
638 | 0 | 0.00045794 | 0.0010848 | 0.0043392
639 | 0 | 0.00045437 | 0.0010763 | 0.0043054
640 | 0 | 0.00045084 | 0.001068 | 0.0042719
641 | 0 | 0.00044733 | 0.0010597 | 0.0042386
642 | 0 | 0.00044384 | 0.0010514 | 0.0042056
643 | 0 | 0.00044039 | 0.0010432 | 0.0041729
644 | 0 | 0.00043696 | 0.0010351 | 0.0041404
645 | 0 | 0.00043356 | 0.001027 | 0.0041082
646 | 0 | 0.00043018 | 0.001019 | 0.0040762
647 | 0 | 0.00042683 | 0.0010111 | 0.0040444
648 | 0 | 0.00042351 | 0.0010032 | 0.0040129
649 | 0 | 0.00042021 | 0.00099543 | 0.0039817
650 | 0 | 0.00041694 | 0.00098768 | 0.0039507
651 | 0 | 0.0004137 | 0.00097999 | 0.0039199
652 | 0 | 0.00041047 | 0.00097236 | 0.0038894
653 | 0 | 0.00040728 | 0.00096479 | 0.0038591
654 | 0 | 0.00040411 | 0.00095727 | 0.0038291
655 | 0 | 0.00040096 | 0.00094982 | 0.0037993
656 | 0 | 0.00039784 | 0.00094243 | 0.0037697
657 | 0 | 0.00039474 | 0.00093509 | 0.0037404
658 | 0 | 0.00039167 | 0.00092781 | 0.0037112
659 | 0 | 0.00038862 | 0.00092059 | 0.0036823
660 | 0 | 0.00038559 | 0.00091342 | 0.0036537
661 | 0 | 0.00038259 | 0.00090631 | 0.0036252
662 | 0 | 0.00037961 | 0.00089925 | 0.003597
663 | 0 | 0.00037666 | 0.00089225 | 0.003569
664 | 0 | 0.00037373 | 0.0008853 | 0.0035412
665 | 0 | 0.00037082 | 0.00087841 | 0.0035136
666 | 0 | 0.00036793 | 0.00087157 | 0.0034863
667 | 0 | 0.00036506 | 0.00086479 | 0.0034591
668 | 0 | 0.00036222 | 0.00085805 | 0.0034322
669 | 0 | 0.0003594 | 0.00085137 | 0.0034055
670 | 0 | 0.0003566 | 0.00084474 | 0.003379
671 | 0 | 0.00035383 | 0.00083817 | 0.0033527
672 | 0 | 0.00035107 | 0.00083164 | 0.0033266
673 | 0 | 0.00034834 | 0.00082517 | 0.0033007
674 | 0 | 0.00034563 | 0.00081874 | 0.003275
675 | 0 | 0.00034294 | 0.00081237 | 0.0032495
676 | 0 | 0.00034027 | 0.00080604 | 0.0032242
677 | 0 | 0.00033762 | 0.00079977 | 0.0031991
678 | 0 | 0.00033499 | 0.00079354 | 0.0031742
679 | 0 | 0.00033238 | 0.00078736 | 0.0031495
680 | 0 | 0.00032979 | 0.00078123 | 0.0031249
681 | 0 | 0.00032723 | 0.00077515 | 0.0031006
682 | 0 | 0.00032468 | 0.00076912 | 0.0030765
683 | 0 | 0.00032215 | 0.00076313 | 0.0030525
684 | 0 | 0.00031964 | 0.00075719 | 0.0030287
685 | 0 | 0.00031715 | 0.00075129 | 0.0030052
686 | 0 | 0.00031468 | 0.00074544 | 0.0029818
687 | 0 | 0.00031223 | 0.00073964 | 0.0029586
688 | 0 | 0.0003098 | 0.00073388 | 0.0029355
689 | 0 | 0.00030739 | 0.00072817 | 0.0029127
690 | 0 | 0.000305 | 0.0007225 | 0.00289
691 | 0 | 0.00030262 | 0.00071687 | 0.0028675
692 | 0 | 0.00030027 | 0.00071129 | 0.0028452
693 | 0 | 0.00029793 | 0.00070575 | 0.002823
694 | 0 | 0.00029561 | 0.00070026 | 0.002801
695 | 0 | 0.00029331 | 0.00069481 | 0.0027792
696 | 0 | 0.00029102 | 0.0006894 | 0.0027576
697 | 0 | 0.00028876 | 0.00068403 | 0.0027361
698 | 0 | 0.00028651 | 0.0006787 | 0.0027148
699 | 0 | 0.00028428 | 0.00067342 | 0.0026937
700 | 0 | 0.00028207 | 0.00066818 | 0.0026727
701 | 0 | 0.00027987 | 0.00066297 | 0.0026519
702 | 0 | 0.00027769 | 0.00065781 | 0.0026313
703 | 0 | 0.00027553 | 0.00065269 | 0.0026108
704 | 0 | 0.00027338 | 0.00064761 | 0.0025904
705 | 0 | 0.00027126 | 0.00064257 | 0.0025703
706 | 0 | 0.00026914 | 0.00063757 | 0.0025503
707 | 0 | 0.00026705 | 0.0006326 | 0.0025304
708 | 0 | 0.00026497 | 0.00062768 | 0.0025107
709 | 0 | 0.00026291 | 0.00062279 | 0.0024912
710 | 0 | 0.00026086 | 0.00061794 | 0.0024718
711 | 0 | 0.00025883 | 0.00061313 | 0.0024525
712 | 0 | 0.00025681 | 0.00060836 | 0.0024334
713 | 0 | 0.00025481 | 0.00060362 | 0.0024145
714 | 0 | 0.00025283 | 0.00059892 | 0.0023957
715 | 0 | 0.00025086 | 0.00059426 | 0.002377
716 | 0 | 0.00024891 | 0.00058963 | 0.0023585
717 | 0 | 0.00024697 | 0.00058504 | 0.0023402
718 | 0 | 0.00024505 | 0.00058049 | 0.0023219
719 | 0 | 0.00024314 | 0.00057597 | 0.0023039
720 | 0 | 0.00024125 | 0.00057148 | 0.0022859
721 | 0 | 0.00023937 | 0.00056703 | 0.0022681
722 | 0 | 0.00023751 | 0.00056262 | 0.0022505
723 | 0 | 0.00023566 | 0.00055824 | 0.0022329
724 | 0 | 0.00023382 | 0.00055389 | 0.0022156
725 | 0 | 0.000232 | 0.00054958 | 0.0021983
726 | 0 | 0.0002302 | 0.0005453 | 0.0021812
727 | 0 | 0.0002284 | 0.00054105 | 0.0021642
728 | 0 | 0.00022662 | 0.00053684 | 0.0021474
729 | 0 | 0.00022486 | 0.00053266 | 0.0021306
730 | 0 | 0.00022311 | 0.00052852 | 0.0021141
731 | 0 | 0.00022137 | 0.0005244 | 0.0020976
732 | 0 | 0.00021965 | 0.00052032 | 0.0020813
733 | 0 | 0.00021794 | 0.00051627 | 0.0020651
734 | 0 | 0.00021624 | 0.00051225 | 0.002049
735 | 0 | 0.00021456 | 0.00050826 | 0.002033
736 | 0 | 0.00021289 | 0.0005043 | 0.0020172
737 | 0 | 0.00021123 | 0.00050038 | 0.0020015
738 | 0 | 0.00020959 | 0.00049648 | 0.0019859
739 | 0 | 0.00020795 | 0.00049261 | 0.0019705
740 | 0 | 0.00020634 | 0.00048878 | 0.0019551
741 | 0 | 0.00020473 | 0.00048497 | 0.0019399
742 | 0 | 0.00020314 | 0.0004812 | 0.0019248
743 | 0 | 0.00020155 | 0.00047745 | 0.0019098
744 | 0 | 0.00019998 | 0.00047373 | 0.0018949
745 | 0 | 0.00019843 | 0.00047005 | 0.0018802
746 | 0 | 0.00019688 | 0.00046639 | 0.0018655
747 | 0 | 0.00019535 | 0.00046276 | 0.001851
748 | 0 | 0.00019383 | 0.00045915 | 0.0018366
749 | 0 | 0.00019232 | 0.00045558 | 0.0018223
750 | 0 | 0.00019082 | 0.00045203 | 0.0018081
751 | 0 | 0.00018934 | 0.00044851 | 0.001794
752 | 0 | 0.00018786 | 0.00044502 | 0.0017801
753 | 0 | 0.0001864 | 0.00044156 | 0.0017662
754 | 0 | 0.00018495 | 0.00043812 | 0.0017525
755 | 0 | 0.00018351 | 0.00043471 | 0.0017388
756 | 0 | 0.00018208 | 0.00043132 | 0.0017253
757 | 0 | 0.00018066 | 0.00042796 | 0.0017119
758 | 0 | 0.00017926 | 0.00042463 | 0.0016985
759 | 0 | 0.00017786 | 0.00042133 | 0.0016853
760 | 0 | 0.00017648 | 0.00041805 | 0.0016722
761 | 0 | 0.0001751 | 0.00041479 | 0.0016592
762 | 0 | 0.00017374 | 0.00041156 | 0.0016462
763 | 0 | 0.00017239 | 0.00040836 | 0.0016334
764 | 0 | 0.00017104 | 0.00040518 | 0.0016207
765 | 0 | 0.00016971 | 0.00040202 | 0.0016081
766 | 0 | 0.00016839 | 0.00039889 | 0.0015956
767 | 0 | 0.00016708 | 0.00039579 | 0.0015832
768 | 0 | 0.00016578 | 0.00039271 | 0.0015708
769 | 0 | 0.00016449 | 0.00038965 | 0.0015586
770 | 0 | 0.00016321 | 0.00038662 | 0.0015465
771 | 0 | 0.00016194 | 0.00038361 | 0.0015344
772 | 0 | 0.00016068 | 0.00038062 | 0.0015225
773 | 0 | 0.00015943 | 0.00037766 | 0.0015106
774 | 0 | 0.00015818 | 0.00037472 | 0.0014989
775 | 0 | 0.00015695 | 0.0003718 | 0.0014872
776 | 0 | 0.00015573 | 0.0003689 | 0.0014756
777 | 0 | 0.00015452 | 0.00036603 | 0.0014641
778 | 0 | 0.00015331 | 0.00036318 | 0.0014527
779 | 0 | 0.00015212 | 0.00036035 | 0.0014414
780 | 0 | 0.00015094 | 0.00035755 | 0.0014302
781 | 0 | 0.00014976 | 0.00035476 | 0.0014191
782 | 0 | 0.0001486 | 0.000352 | 0.001408
783 | 0 | 0.00014744 | 0.00034926 | 0.001397
784 | 0 | 0.00014629 | 0.00034654 | 0.0013862
785 | 0 | 0.00014515 | 0.00034384 | 0.0013754
786 | 0 | 0.00014402 | 0.00034117 | 0.0013647
787 | 0 | 0.0001429 | 0.00033851 | 0.001354
788 | 0 | 0.00014179 | 0.00033588 | 0.0013435
789 | 0 | 0.00014068 | 0.00033326 | 0.001333
790 | 0 | 0.00013959 | 0.00033067 | 0.0013227
791 | 0 | 0.0001385 | 0.00032809 | 0.0013124
792 | 0 | 0.00013742 | 0.00032554 | 0.0013022
793 | 0 | 0.00013635 | 0.000323 | 0.001292
794 | 0 | 0.00013529 | 0.00032049 | 0.001282
795 | 0 | 0.00013424 | 0.00031799 | 0.001272
796 | 0 | 0.00013319 | 0.00031552 | 0.0012621
797 | 0 | 0.00013216 | 0.00031306 | 0.0012522
798 | 0 | 0.00013113 | 0.00031062 | 0.0012425
799 | 0 | 0.00013011 | 0.00030821 | 0.0012328
800 | 0 | 0.00012909 | 0.00030581 | 0.0012232
801 | 0 | 0.00012809 | 0.00030342 | 0.0012137
802 | 0 | 0.00012709 | 0.00030106 | 0.0012042
803 | 0 | 0.0001261 | 0.00029872 | 0.0011949
804 | 0 | 0.00012512 | 0.00029639 | 0.0011856
805 | 0 | 0.00012415 | 0.00029409 | 0.0011763
806 | 0 | 0.00012318 | 0.0002918 | 0.0011672
807 | 0 | 0.00012222 | 0.00028952 | 0.0011581
808 | 0 | 0.00012127 | 0.00028727 | 0.0011491
809 | 0 | 0.00012033 | 0.00028503 | 0.0011401
810 | 0 | 0.00011939 | 0.00028281 | 0.0011313
811 | 0 | 0.00011846 | 0.00028061 | 0.0011224
812 | 0 | 0.00011754 | 0.00027843 | 0.0011137
813 | 0 | 0.00011662 | 0.00027626 | 0.001105
814 | 0 | 0.00011571 | 0.00027411 | 0.0010964
815 | 0 | 0.00011481 | 0.00027197 | 0.0010879
816 | 0 | 0.00011392 | 0.00026986 | 0.0010794
817 | 0 | 0.00011303 | 0.00026776 | 0.001071
818 | 0 | 0.00011215 | 0.00026567 | 0.0010627
819 | 0 | 0.00011128 | 0.0002636 | 0.0010544
820 | 0 | 0.00011041 | 0.00026155 | 0.0010462
821 | 0 | 0.00010955 | 0.00025951 | 0.0010381
822 | 0 | 0.0001087 | 0.00025749 | 0.00103
823 | 0 | 0.00010785 | 0.00025549 | 0.001022
824 | 0 | 0.00010701 | 0.0002535 | 0.001014
825 | 0 | 0.00010618 | 0.00025153 | 0.0010061
826 | 0 | 0.00010535 | 0.00024957 | 0.00099827
827 | 0 | 0.00010453 | 0.00024763 | 0.0009905
828 | 0 | 0.00010372 | 0.0002457 | 0.00098279
829 | 0 | 0.00010291 | 0.00024378 | 0.00097514
830 | 0 | 0.00010211 | 0.00024189 | 0.00096755
831 | 0 | 0.00010132 | 0.00024 | 0.00096001
832 | 0 | 0.00010053 | 0.00023813 | 0.00095254
833 | 0 | 9.9745e-05 | 0.00023628 | 0.00094512
834 | 0 | 9.8968e-05 | 0.00023444 | 0.00093776
835 | 0 | 9.8198e-05 | 0.00023262 | 0.00093046
836 | 0 | 9.7433e-05 | 0.0002308 | 0.00092322
837 | 0 | 9.6674e-05 | 0.00022901 | 0.00091603
838 | 0 | 9.5922e-05 | 0.00022723 | 0.0009089
839 | 0 | 9.5175e-05 | 0.00022546 | 0.00090182
840 | 0 | 9.4434e-05 | 0.0002237 | 0.0008948
841 | 0 | 9.3699e-05 | 0.00022196 | 0.00088784
842 | 0 | 9.2969e-05 | 0.00022023 | 0.00088092
843 | 0 | 9.2245e-05 | 0.00021852 | 0.00087407
844 | 0 | 9.1527e-05 | 0.00021682 | 0.00086726
845 | 0 | 9.0815e-05 | 0.00021513 | 0.00086051
846 | 0 | 9.0108e-05 | 0.00021345 | 0.00085381
847 | 0 | 8.9406e-05 | 0.00021179 | 0.00084716
848 | 0 | 8.871e-05 | 0.00021014 | 0.00084057
849 | 0 | 8.8019e-05 | 0.00020851 | 0.00083402
850 | 0 | 8.7334e-05 | 0.00020688 | 0.00082753
851 | 0 | 8.6654e-05 | 0.00020527 | 0.00082109
852 | 0 | 8.5979e-05 | 0.00020367 | 0.00081469
853 | 0 | 8.531e-05 | 0.00020209 | 0.00080835
854 | 0 | 8.4646e-05 | 0.00020051 | 0.00080206
855 | 0 | 8.3987e-05 | 0.00019895 | 0.00079581
856 | 0 | 8.3333e-05 | 0.0001974 | 0.00078962
857 | 0 | 8.2684e-05 | 0.00019587 | 0.00078347
858 | 0 | 8.204e-05 | 0.00019434 | 0.00077737
859 | 0 | 8.1402e-05 | 0.00019283 | 0.00077132
860 | 0 | 8.0768e-05 | 0.00019133 | 0.00076531
861 | 0 | 8.0139e-05 | 0.00018984 | 0.00075935
862 | 0 | 7.9515e-05 | 0.00018836 | 0.00075344
863 | 0 | 7.8896e-05 | 0.00018689 | 0.00074757
864 | 0 | 7.8282e-05 | 0.00018544 | 0.00074175
865 | 0 | 7.7672e-05 | 0.00018399 | 0.00073598
866 | 0 | 7.7068e-05 | 0.00018256 | 0.00073025
867 | 0 | 7.6468e-05 | 0.00018114 | 0.00072456
868 | 0 | 7.5872e-05 | 0.00017973 | 0.00071892
869 | 0 | 7.5282e-05 | 0.00017833 | 0.00071333
870 | 0 | 7.4696e-05 | 0.00017694 | 0.00070777
871 | 0 | 7.4114e-05 | 0.00017557 | 0.00070226
872 | 0 | 7.3537e-05 | 0.0001742 | 0.00069679
873 | 0 | 7.2964e-05 | 0.00017284 | 0.00069137
874 | 0 | 7.2396e-05 | 0.0001715 | 0.00068599
875 | 0 | 7.1833e-05 | 0.00017016 | 0.00068065
876 | 0 | 7.1273e-05 | 0.00016884 | 0.00067535
877 | 0 | 7.0719e-05 | 0.00016752 | 0.00067009
878 | 0 | 7.0168e-05 | 0.00016622 | 0.00066487
879 | 0 | 6.9622e-05 | 0.00016492 | 0.0006597
880 | 0 | 6.908e-05 | 0.00016364 | 0.00065456
881 | 0 | 6.8542e-05 | 0.00016237 | 0.00064946
882 | 0 | 6.8008e-05 | 0.0001611 | 0.00064441
883 | 0 | 6.7479e-05 | 0.00015985 | 0.00063939
884 | 0 | 6.6953e-05 | 0.0001586 | 0.00063441
885 | 0 | 6.6432e-05 | 0.00015737 | 0.00062947
886 | 0 | 6.5915e-05 | 0.00015614 | 0.00062457
887 | 0 | 6.5402e-05 | 0.00015493 | 0.00061971
888 | 0 | 6.4892e-05 | 0.00015372 | 0.00061488
889 | 0 | 6.4387e-05 | 0.00015252 | 0.0006101
890 | 0 | 6.3886e-05 | 0.00015134 | 0.00060535
891 | 0 | 6.3389e-05 | 0.00015016 | 0.00060063
892 | 0 | 6.2895e-05 | 0.00014899 | 0.00059596
893 | 0 | 6.2405e-05 | 0.00014783 | 0.00059132
894 | 0 | 6.192e-05 | 0.00014668 | 0.00058671
895 | 0 | 6.1437e-05 | 0.00014554 | 0.00058215
896 | 0 | 6.0959e-05 | 0.0001444 | 0.00057761
897 | 0 | 6.0485e-05 | 0.00014328 | 0.00057312
898 | 0 | 6.0014e-05 | 0.00014216 | 0.00056865
899 | 0 | 5.9546e-05 | 0.00014106 | 0.00056423
900 | 0 | 5.9083e-05 | 0.00013996 | 0.00055983
901 | 0 | 5.8623e-05 | 0.00013887 | 0.00055548
902 | 0 | 5.8166e-05 | 0.00013779 | 0.00055115
903 | 0 | 5.7714e-05 | 0.00013672 | 0.00054686
904 | 0 | 5.7264e-05 | 0.00013565 | 0.0005426
905 | 0 | 5.6818e-05 | 0.00013459 | 0.00053838
906 | 0 | 5.6376e-05 | 0.00013355 | 0.00053419
907 | 0 | 5.5937e-05 | 0.00013251 | 0.00053003
908 | 0 | 5.5502e-05 | 0.00013148 | 0.0005259
909 | 0 | 5.5069e-05 | 0.00013045 | 0.00052181
910 | 0 | 5.4641e-05 | 0.00012944 | 0.00051774
911 | 0 | 5.4215e-05 | 0.00012843 | 0.00051371
912 | 0 | 5.3793e-05 | 0.00012743 | 0.00050971
913 | 0 | 5.3374e-05 | 0.00012644 | 0.00050575
914 | 0 | 5.2959e-05 | 0.00012545 | 0.00050181
915 | 0 | 5.2547e-05 | 0.00012448 | 0.0004979
916 | 0 | 5.2137e-05 | 0.00012351 | 0.00049402
917 | 0 | 5.1731e-05 | 0.00012254 | 0.00049018
918 | 0 | 5.1329e-05 | 0.00012159 | 0.00048636
919 | 0 | 5.0929e-05 | 0.00012064 | 0.00048258
920 | 0 | 5.0533e-05 | 0.0001197 | 0.00047882
921 | 0 | 5.0139e-05 | 0.00011877 | 0.00047509
922 | 0 | 4.9749e-05 | 0.00011785 | 0.00047139
923 | 0 | 4.9361e-05 | 0.00011693 | 0.00046772
924 | 0 | 4.8977e-05 | 0.00011602 | 0.00046408
925 | 0 | 4.8596e-05 | 0.00011512 | 0.00046047
926 | 0 | 4.8218e-05 | 0.00011422 | 0.00045688
927 | 0 | 4.7842e-05 | 0.00011333 | 0.00045332
928 | 0 | 4.747e-05 | 0.00011245 | 0.0004498
929 | 0 | 4.71e-05 | 0.00011157 | 0.00044629
930 | 0 | 4.6733e-05 | 0.0001107 | 0.00044282
931 | 0 | 4.637e-05 | 0.00010984 | 0.00043937
932 | 0 | 4.6009e-05 | 0.00010899 | 0.00043595
933 | 0 | 4.565e-05 | 0.00010814 | 0.00043256
934 | 0 | 4.5295e-05 | 0.0001073 | 0.00042919
935 | 0 | 4.4942e-05 | 0.00010646 | 0.00042585
936 | 0 | 4.4592e-05 | 0.00010563 | 0.00042253
937 | 0 | 4.4245e-05 | 0.00010481 | 0.00041924
938 | 0 | 4.3901e-05 | 0.00010399 | 0.00041598
939 | 0 | 4.3559e-05 | 0.00010318 | 0.00041274
940 | 0 | 4.322e-05 | 0.00010238 | 0.00040953
941 | 0 | 4.2883e-05 | 0.00010158 | 0.00040634
942 | 0 | 4.2549e-05 | 0.00010079 | 0.00040317
943 | 0 | 4.2218e-05 | 0.00010001 | 0.00040004
944 | 0 | 4.1889e-05 | 9.923e-05 | 0.00039692
945 | 0 | 4.1563e-05 | 9.8458e-05 | 0.00039383
946 | 0 | 4.124e-05 | 9.7691e-05 | 0.00039076
947 | 0 | 4.0919e-05 | 9.693e-05 | 0.00038772
948 | 0 | 4.06e-05 | 9.6176e-05 | 0.0003847
949 | 0 | 4.0284e-05 | 9.5427e-05 | 0.00038171
950 | 0 | 3.997e-05 | 9.4684e-05 | 0.00037874
951 | 0 | 3.9659e-05 | 9.3947e-05 | 0.00037579
952 | 0 | 3.935e-05 | 9.3215e-05 | 0.00037286
953 | 0 | 3.9044e-05 | 9.249e-05 | 0.00036996
954 | 0 | 3.874e-05 | 9.177e-05 | 0.00036708
955 | 0 | 3.8438e-05 | 9.1055e-05 | 0.00036422
956 | 0 | 3.8139e-05 | 9.0346e-05 | 0.00036139
957 | 0 | 3.7842e-05 | 8.9643e-05 | 0.00035857
958 | 0 | 3.7548e-05 | 8.8945e-05 | 0.00035578
959 | 0 | 3.7255e-05 | 8.8252e-05 | 0.00035301
960 | 0 | 3.6965e-05 | 8.7565e-05 | 0.00035026
961 | 0 | 3.6677e-05 | 8.6884e-05 | 0.00034753
962 | 0 | 3.6392e-05 | 8.6207e-05 | 0.00034483
963 | 0 | 3.6109e-05 | 8.5536e-05 | 0.00034214
964 | 0 | 3.5827e-05 | 8.487e-05 | 0.00033948
965 | 0 | 3.5548e-05 | 8.4209e-05 | 0.00033684
966 | 0 | 3.5272e-05 | 8.3554e-05 | 0.00033421
967 | 0 | 3.4997e-05 | 8.2903e-05 | 0.00033161
968 | 0 | 3.4725e-05 | 8.2258e-05 | 0.00032903
969 | 0 | 3.4454e-05 | 8.1617e-05 | 0.00032647
970 | 0 | 3.4186e-05 | 8.0982e-05 | 0.00032393
971 | 0 | 3.392e-05 | 8.0351e-05 | 0.00032141
972 | 0 | 3.3656e-05 | 7.9726e-05 | 0.0003189
973 | 0 | 3.3394e-05 | 7.9105e-05 | 0.00031642
974 | 0 | 3.3134e-05 | 7.8489e-05 | 0.00031396
975 | 0 | 3.2876e-05 | 7.7878e-05 | 0.00031151
976 | 0 | 3.262e-05 | 7.7272e-05 | 0.00030909
977 | 0 | 3.2366e-05 | 7.667e-05 | 0.00030668
978 | 0 | 3.2114e-05 | 7.6073e-05 | 0.00030429
979 | 0 | 3.1864e-05 | 7.5481e-05 | 0.00030192
980 | 0 | 3.1616e-05 | 7.4893e-05 | 0.00029957
981 | 0 | 3.137e-05 | 7.431e-05 | 0.00029724
982 | 0 | 3.1125e-05 | 7.3732e-05 | 0.00029493
983 | 0 | 3.0883e-05 | 7.3158e-05 | 0.00029263
984 | 0 | 3.0643e-05 | 7.2588e-05 | 0.00029035
985 | 0 | 3.0404e-05 | 7.2023e-05 | 0.00028809
986 | 0 | 3.0167e-05 | 7.1462e-05 | 0.00028585
987 | 0 | 2.9933e-05 | 7.0906e-05 | 0.00028362
988 | 0 | 2.9699e-05 | 7.0354e-05 | 0.00028142
989 | 0 | 2.9468e-05 | 6.9806e-05 | 0.00027922
990 | 0 | 2.9239e-05 | 6.9263e-05 | 0.00027705
991 | 0 | 2.9011e-05 | 6.8723e-05 | 0.00027489
992 | 0 | 2.8785e-05 | 6.8188e-05 | 0.00027275
993 | 0 | 2.8561e-05 | 6.7657e-05 | 0.00027063
994 | 0 | 2.8339e-05 | 6.7131e-05 | 0.00026852
995 | 0 | 2.8118e-05 | 6.6608e-05 | 0.00026643
996 | 0 | 2.7899e-05 | 6.6089e-05 | 0.00026436
997 | 0 | 2.7682e-05 | 6.5575e-05 | 0.0002623
998 | 0 | 2.7467e-05 | 6.5064e-05 | 0.00026026
999 | 0 | 2.7253e-05 | 6.4558e-05 | 0.00025823
1000 | 0 | 2.7041e-05 | 6.4055e-05 | 0.00025622
1001 | 0 | 2.683e-05 | 6.3556e-05 | 0.00025423
1002 | 0 | 2.6621e-05 | 6.3062e-05 | 0.00025225
1003 | 0 | 2.6414e-05 | 6.2571e-05 | 0.00025028
1004 | 0 | 2.6208e-05 | 6.2084e-05 | 0.00024833
1005 | 0 | 2.6004e-05 | 6.16e-05 | 0.0002464
1006 | 0 | 2.5802e-05 | 6.1121e-05 | 0.00024448
1007 | 0 | 2.5601e-05 | 6.0645e-05 | 0.00024258
1008 | 0 | 2.5402e-05 | 6.0173e-05 | 0.00024069
1009 | 0 | 2.5204e-05 | 5.9704e-05 | 0.00023882
1010 | 0 | 2.5008e-05 | 5.9239e-05 | 0.00023696
1011 | 0 | 2.4813e-05 | 5.8778e-05 | 0.00023511
1012 | 0 | 2.462e-05 | 5.832e-05 | 0.00023328
1013 | 0 | 2.4428e-05 | 5.7866e-05 | 0.00023147
1014 | 0 | 2.4238e-05 | 5.7416e-05 | 0.00022966
1015 | 0 | 2.4049e-05 | 5.6969e-05 | 0.00022788
1016 | 0 | 2.3862e-05 | 5.6525e-05 | 0.0002261
1017 | 0 | 2.3676e-05 | 5.6085e-05 | 0.00022434
1018 | 0 | 2.3492e-05 | 5.5649e-05 | 0.00022259
1019 | 0 | 2.3309e-05 | 5.5215e-05 | 0.00022086
1020 | 0 | 2.3127e-05 | 5.4785e-05 | 0.00021914
1021 | 0 | 2.2947e-05 | 5.4359e-05 | 0.00021744
1022 | 0 | 2.2769e-05 | 5.3936e-05 | 0.00021574
1023 | 0 | 2.2591e-05 | 5.3516e-05 | 0.00021406
1024 | 0 | 2.2415e-05 | 5.3099e-05 | 0.0002124
1025 | 0 | 2.2241e-05 | 5.2686e-05 | 0.00021074
1026 | 0 | 2.2068e-05 | 5.2275e-05 | 0.0002091
1027 | 0 | 2.1896e-05 | 5.1868e-05 | 0.00020747
1028 | 0 | 2.1726e-05 | 5.1465e-05 | 0.00020586
1029 | 0 | 2.1556e-05 | 5.1064e-05 | 0.00020426
1030 | 0 | 2.1389e-05 | 5.0666e-05 | 0.00020267
1031 | 0 | 2.1222e-05 | 5.0272e-05 | 0.00020109
1032 | 0 | 2.1057e-05 | 4.9881e-05 | 0.00019952
1033 | 0 | 2.0893e-05 | 4.9492e-05 | 0.00019797
1034 | 0 | 2.073e-05 | 4.9107e-05 | 0.00019643
1035 | 0 | 2.0569e-05 | 4.8725e-05 | 0.0001949
1036 | 0 | 2.0409e-05 | 4.8345e-05 | 0.00019338
1037 | 0 | 2.025e-05 | 4.7969e-05 | 0.00019188
1038 | 0 | 2.0092e-05 | 4.7595e-05 | 0.00019038
1039 | 0 | 1.9936e-05 | 4.7225e-05 | 0.0001889
1040 | 0 | 1.978e-05 | 4.6857e-05 | 0.00018743
1041 | 0 | 1.9626e-05 | 4.6492e-05 | 0.00018597
1042 | 0 | 1.9474e-05 | 4.613e-05 | 0.00018452
1043 | 0 | 1.9322e-05 | 4.5771e-05 | 0.00018308
1044 | 0 | 1.9172e-05 | 4.5415e-05 | 0.00018166
1045 | 0 | 1.9022e-05 | 4.5061e-05 | 0.00018025
1046 | 0 | 1.8874e-05 | 4.471e-05 | 0.00017884
1047 | 0 | 1.8727e-05 | 4.4362e-05 | 0.00017745
1048 | 0 | 1.8582e-05 | 4.4017e-05 | 0.00017607
1049 | 0 | 1.8437e-05 | 4.3674e-05 | 0.0001747
1050 | 0 | 1.8293e-05 | 4.3334e-05 | 0.00017334
1051 | 0 | 1.8151e-05 | 4.2997e-05 | 0.00017199
1052 | 0 | 1.801e-05 | 4.2662e-05 | 0.00017065
1053 | 0 | 1.7869e-05 | 4.233e-05 | 0.00016932
1054 | 0 | 1.773e-05 | 4.2e-05 | 0.000168
1055 | 0 | 1.7592e-05 | 4.1673e-05 | 0.00016669
1056 | 0 | 1.7455e-05 | 4.1349e-05 | 0.0001654
1057 | 0 | 1.7319e-05 | 4.1027e-05 | 0.00016411
1058 | 0 | 1.7184e-05 | 4.0708e-05 | 0.00016283
1059 | 0 | 1.7051e-05 | 4.0391e-05 | 0.00016156
1060 | 0 | 1.6918e-05 | 4.0076e-05 | 0.0001603
1061 | 0 | 1.6786e-05 | 3.9764e-05 | 0.00015906
1062 | 0 | 1.6656e-05 | 3.9455e-05 | 0.00015782
1063 | 0 | 1.6526e-05 | 3.9147e-05 | 0.00015659
1064 | 0 | 1.6397e-05 | 3.8843e-05 | 0.00015537
1065 | 0 | 1.627e-05 | 3.854e-05 | 0.00015416
1066 | 0 | 1.6143e-05 | 3.824e-05 | 0.00015296
1067 | 0 | 1.6017e-05 | 3.7942e-05 | 0.00015177
1068 | 0 | 1.5892e-05 | 3.7647e-05 | 0.00015059
1069 | 0 | 1.5769e-05 | 3.7354e-05 | 0.00014942
1070 | 0 | 1.5646e-05 | 3.7063e-05 | 0.00014825
1071 | 0 | 1.5524e-05 | 3.6775e-05 | 0.0001471
1072 | 0 | 1.5403e-05 | 3.6488e-05 | 0.00014595
1073 | 0 | 1.5283e-05 | 3.6204e-05 | 0.00014482
1074 | 0 | 1.5164e-05 | 3.5922e-05 | 0.00014369
1075 | 0 | 1.5046e-05 | 3.5643e-05 | 0.00014257
1076 | 0 | 1.4929e-05 | 3.5365e-05 | 0.00014146
1077 | 0 | 1.4813e-05 | 3.509e-05 | 0.00014036
1078 | 0 | 1.4698e-05 | 3.4817e-05 | 0.00013927
1079 | 0 | 1.4583e-05 | 3.4546e-05 | 0.00013818
1080 | 0 | 1.447e-05 | 3.4277e-05 | 0.00013711
1081 | 0 | 1.4357e-05 | 3.401e-05 | 0.00013604
1082 | 0 | 1.4245e-05 | 3.3745e-05 | 0.00013498
1083 | 0 | 1.4134e-05 | 3.3482e-05 | 0.00013393
1084 | 0 | 1.4024e-05 | 3.3222e-05 | 0.00013289
1085 | 0 | 1.3915e-05 | 3.2963e-05 | 0.00013185
1086 | 0 | 1.3807e-05 | 3.2706e-05 | 0.00013082
1087 | 0 | 1.3699e-05 | 3.2452e-05 | 0.00012981
1088 | 0 | 1.3593e-05 | 3.2199e-05 | 0.0001288
1089 | 0 | 1.3487e-05 | 3.1948e-05 | 0.00012779
1090 | 0 | 1.3382e-05 | 3.17e-05 | 0.0001268
1091 | 0 | 1.3278e-05 | 3.1453e-05 | 0.00012581
1092 | 0 | 1.3174e-05 | 3.1208e-05 | 0.00012483
1093 | 0 | 1.3072e-05 | 3.0965e-05 | 0.00012386
1094 | 0 | 1.297e-05 | 3.0724e-05 | 0.0001229
1095 | 0 | 1.2869e-05 | 3.0485e-05 | 0.00012194
1096 | 0 | 1.2769e-05 | 3.0247e-05 | 0.00012099
1097 | 0 | 1.2669e-05 | 3.0012e-05 | 0.00012005
1098 | 0 | 1.2571e-05 | 2.9778e-05 | 0.00011911
1099 | 0 | 1.2473e-05 | 2.9546e-05 | 0.00011819
1100 | 0 | 1.2376e-05 | 2.9316e-05 | 0.00011726
1101 | 0 | 1.2279e-05 | 2.9088e-05 | 0.00011635
1102 | 0 | 1.2184e-05 | 2.8862e-05 | 0.00011545
1103 | 0 | 1.2089e-05 | 2.8637e-05 | 0.00011455
1104 | 0 | 1.1995e-05 | 2.8414e-05 | 0.00011366
1105 | 0 | 1.1901e-05 | 2.8193e-05 | 0.00011277
1106 | 0 | 1.1809e-05 | 2.7973e-05 | 0.00011189
1107 | 0 | 1.1717e-05 | 2.7755e-05 | 0.00011102
1108 | 0 | 1.1626e-05 | 2.7539e-05 | 0.00011016
1109 | 0 | 1.1535e-05 | 2.7325e-05 | 0.0001093
1110 | 0 | 1.1445e-05 | 2.7112e-05 | 0.00010845
1111 | 0 | 1.1356e-05 | 2.6901e-05 | 0.0001076
1112 | 0 | 1.1268e-05 | 2.6692e-05 | 0.00010677
1113 | 0 | 1.118e-05 | 2.6484e-05 | 0.00010594
1114 | 0 | 1.1093e-05 | 2.6278e-05 | 0.00010511
1115 | 0 | 1.1007e-05 | 2.6073e-05 | 0.00010429
1116 | 0 | 1.0921e-05 | 2.587e-05 | 0.00010348
1117 | 0 | 1.0836e-05 | 2.5669e-05 | 0.00010267
1118 | 0 | 1.0752e-05 | 2.5469e-05 | 0.00010188
1119 | 0 | 1.0668e-05 | 2.527e-05 | 0.00010108
1120 | 0 | 1.0585e-05 | 2.5074e-05 | 0.00010029
1121 | 0 | 1.0502e-05 | 2.4879e-05 | 9.9514e-05
1122 | 0 | 1.0421e-05 | 2.4685e-05 | 9.8739e-05
1123 | 0 | 1.0339e-05 | 2.4493e-05 | 9.7971e-05
1124 | 0 | 1.0259e-05 | 2.4302e-05 | 9.7208e-05
1125 | 0 | 1.0179e-05 | 2.4113e-05 | 9.6451e-05
1126 | 0 | 1.01e-05 | 2.3925e-05 | 9.57e-05
1127 | 0 | 1.0021e-05 | 2.3739e-05 | 9.4955e-05
1128 | 0 | 9.9432e-06 | 2.3554e-05 | 9.4216e-05
1129 | 0 | 9.8657e-06 | 2.3371e-05 | 9.3482e-05
1130 | 0 | 9.7889e-06 | 2.3189e-05 | 9.2754e-05
1131 | 0 | 9.7127e-06 | 2.3008e-05 | 9.2032e-05
1132 | 0 | 9.6371e-06 | 2.2829e-05 | 9.1316e-05
1133 | 0 | 9.5621e-06 | 2.2651e-05 | 9.0605e-05
1134 | 0 | 9.4876e-06 | 2.2475e-05 | 8.9899e-05
1135 | 0 | 9.4138e-06 | 2.23e-05 | 8.9199e-05
1136 | 0 | 9.3405e-06 | 2.2126e-05 | 8.8505e-05
1137 | 0 | 9.2678e-06 | 2.1954e-05 | 8.7816e-05
1138 | 0 | 9.1956e-06 | 2.1783e-05 | 8.7132e-05
1139 | 0 | 9.124e-06 | 2.1613e-05 | 8.6454e-05
1140 | 0 | 9.053e-06 | 2.1445e-05 | 8.5781e-05
1141 | 0 | 8.9825e-06 | 2.1278e-05 | 8.5113e-05
1142 | 0 | 8.9126e-06 | 2.1113e-05 | 8.445e-05
1143 | 0 | 8.8432e-06 | 2.0948e-05 | 8.3793e-05
1144 | 0 | 8.7743e-06 | 2.0785e-05 | 8.314e-05
1145 | 0 | 8.706e-06 | 2.0623e-05 | 8.2493e-05
1146 | 0 | 8.6382e-06 | 2.0463e-05 | 8.1851e-05
1147 | 0 | 8.571e-06 | 2.0303e-05 | 8.1214e-05
1148 | 0 | 8.5042e-06 | 2.0145e-05 | 8.0581e-05
1149 | 0 | 8.438e-06 | 1.9988e-05 | 7.9954e-05
1150 | 0 | 8.3723e-06 | 1.9833e-05 | 7.9331e-05
1151 | 0 | 8.3071e-06 | 1.9678e-05 | 7.8714e-05
1152 | 0 | 8.2425e-06 | 1.9525e-05 | 7.8101e-05
1153 | 0 | 8.1783e-06 | 1.9373e-05 | 7.7493e-05
1154 | 0 | 8.1146e-06 | 1.9222e-05 | 7.689e-05
1155 | 0 | 8.0515e-06 | 1.9073e-05 | 7.6291e-05
1156 | 0 | 7.9888e-06 | 1.8924e-05 | 7.5697e-05
1157 | 0 | 7.9266e-06 | 1.8777e-05 | 7.5108e-05
1158 | 0 | 7.8649e-06 | 1.8631e-05 | 7.4523e-05
1159 | 0 | 7.8036e-06 | 1.8486e-05 | 7.3943e-05
1160 | 0 | 7.7429e-06 | 1.8342e-05 | 7.3367e-05
1161 | 0 | 7.6826e-06 | 1.8199e-05 | 7.2796e-05
1162 | 0 | 7.6228e-06 | 1.8057e-05 | 7.2229e-05
1163 | 0 | 7.5634e-06 | 1.7917e-05 | 7.1667e-05
1164 | 0 | 7.5045e-06 | 1.7777e-05 | 7.1109e-05
1165 | 0 | 7.4461e-06 | 1.7639e-05 | 7.0555e-05
1166 | 0 | 7.3881e-06 | 1.7501e-05 | 7.0006e-05
1167 | 0 | 7.3306e-06 | 1.7365e-05 | 6.9461e-05
1168 | 0 | 7.2735e-06 | 1.723e-05 | 6.892e-05
1169 | 0 | 7.2169e-06 | 1.7096e-05 | 6.8383e-05
1170 | 0 | 7.1607e-06 | 1.6963e-05 | 6.7851e-05
1171 | 0 | 7.105e-06 | 1.6831e-05 | 6.7323e-05
1172 | 0 | 7.0497e-06 | 1.67e-05 | 6.6799e-05
1173 | 0 | 6.9948e-06 | 1.657e-05 | 6.6279e-05
1174 | 0 | 6.9403e-06 | 1.6441e-05 | 6.5763e-05
1175 | 0 | 6.8863e-06 | 1.6313e-05 | 6.5251e-05
1176 | 0 | 6.8327e-06 | 1.6186e-05 | 6.4743e-05
1177 | 0 | 6.7795e-06 | 1.606e-05 | 6.4238e-05
1178 | 0 | 6.7267e-06 | 1.5935e-05 | 6.3738e-05
1179 | 0 | 6.6743e-06 | 1.5811e-05 | 6.3242e-05
1180 | 0 | 6.6224e-06 | 1.5687e-05 | 6.275e-05
1181 | 0 | 6.5708e-06 | 1.5565e-05 | 6.2261e-05
1182 | 0 | 6.5196e-06 | 1.5444e-05 | 6.1776e-05
1183 | 0 | 6.4689e-06 | 1.5324e-05 | 6.1295e-05
1184 | 0 | 6.4185e-06 | 1.5205e-05 | 6.0818e-05
1185 | 0 | 6.3685e-06 | 1.5086e-05 | 6.0345e-05
1186 | 0 | 6.319e-06 | 1.4969e-05 | 5.9875e-05
1187 | 0 | 6.2698e-06 | 1.4852e-05 | 5.9409e-05
1188 | 0 | 6.221e-06 | 1.4737e-05 | 5.8946e-05
1189 | 0 | 6.1725e-06 | 1.4622e-05 | 5.8487e-05
1190 | 0 | 6.1245e-06 | 1.4508e-05 | 5.8032e-05
1191 | 0 | 6.0768e-06 | 1.4395e-05 | 5.758e-05
1192 | 0 | 6.0295e-06 | 1.4283e-05 | 5.7132e-05
1193 | 0 | 5.9825e-06 | 1.4172e-05 | 5.6687e-05
1194 | 0 | 5.936e-06 | 1.4061e-05 | 5.6246e-05
1195 | 0 | 5.8897e-06 | 1.3952e-05 | 5.5808e-05
1196 | 0 | 5.8439e-06 | 1.3843e-05 | 5.5373e-05
1197 | 0 | 5.7984e-06 | 1.3736e-05 | 5.4942e-05
1198 | 0 | 5.7532e-06 | 1.3629e-05 | 5.4514e-05
1199 | 0 | 5.7084e-06 | 1.3523e-05 | 5.409e-05
1200 | 0 | 5.664e-06 | 1.3417e-05 | 5.3669e-05
1201 | 0 | 5.6199e-06 | 1.3313e-05 | 5.3251e-05
1202 | 0 | 5.5762e-06 | 1.3209e-05 | 5.2836e-05
1203 | 0 | 5.5327e-06 | 1.3106e-05 | 5.2425e-05
1204 | 0 | 5.4897e-06 | 1.3004e-05 | 5.2017e-05
1205 | 0 | 5.4469e-06 | 1.2903e-05 | 5.1612e-05
1206 | 0 | 5.4045e-06 | 1.2803e-05 | 5.121e-05
1207 | 0 | 5.3624e-06 | 1.2703e-05 | 5.0811e-05
1208 | 0 | 5.3207e-06 | 1.2604e-05 | 5.0416e-05
1209 | 0 | 5.2793e-06 | 1.2506e-05 | 5.0023e-05
1210 | 0 | 5.2382e-06 | 1.2408e-05 | 4.9634e-05
1211 | 0 | 5.1974e-06 | 1.2312e-05 | 4.9247e-05
1212 | 0 | 5.1569e-06 | 1.2216e-05 | 4.8864e-05
1213 | 0 | 5.1168e-06 | 1.2121e-05 | 4.8484e-05
1214 | 0 | 5.0769e-06 | 1.2027e-05 | 4.8106e-05
1215 | 0 | 5.0374e-06 | 1.1933e-05 | 4.7732e-05
1216 | 0 | 4.9982e-06 | 1.184e-05 | 4.736e-05
1217 | 0 | 4.9593e-06 | 1.1748e-05 | 4.6991e-05
∫1 dt
+
∫1 dt
𝐾_12
𝐾_21
𝐾_10
+c
𝐹(𝑡)
+c
X
Xc
𝑽_𝟏 (𝐢−𝟏)
Xc
𝐾_21
𝑽_𝟐 (𝒊−𝟏)
𝐾_12
Xc
𝑍^(−1)
𝑍^(−1)
-1
-1
∫1 dt
+c
𝑉_2=𝐾_12 ∫1▒〖𝑉_1−𝐾_21 ∫1▒𝑉_2 〗
𝑉_1=∫1▒〖𝐹−(𝐾_10+𝐾_12+𝐾_13)∫1▒𝑉_1 〗+𝐾_21 ∫1▒𝑉_2 +𝐾_31 ∫1▒𝑉_3
𝑉_3=𝐾_13 ∫1▒〖𝑉_1−𝐾_31 ∫1▒𝑉_3 〗
V1
V2
Flow
K_12
K_21
V3
K_13
K_31
Elimination